## AI DATA
Temperature (ºC) | Connector type | Diameter (mm) | Height (mm) | Concrete Grade (MPa) | ASTM Fire Exposure Time (minute) | ISO Fire Exposure Time (minute) | Ultimate Shear Capacity (kN) | Slip (mm) | Steel (fy,θ) | Steel (fp,θ) | Steel (Ea,θ) | Steel (ɛp,θ) | Concrete Thermal Expansion (m-1C-1) | Concrete Conductivity (W/mK) | Concrete Specific Heat (J/kgK) | Concrete Poisson's ratio, μ | Concrete Elastic Modulus (N/mm2) | Concrete Compressive Strength (N/mm2) | Steel Conductivity (W/mK) | Steel Specific Heat (J/kgK) | Steel Poisson's ratio, μ | Steel Thermal Expansion (m-1C-1) | Reduction factor (relative to fy) for effective yield strength (ky,θ =fy,θ/fy) | Reduction factor (relative to fy) for effective elastic moduli (kE,θ =Ea,θ/Ea)
20 | Stud | 25 | 100 | M20 | 1 | 0 | 83.47 | 1.5216 | 500 | 500 | 200000 | 0.0025 | 1.84e-07 | 1.042 | 900 | 0.197 | 12000 | 20 | 53.334 | 461.7567 | 0.2871 | 0 | 1 | 1
100 | Stud | 25 | 100 | M20 | 1 | 1 | 83.47 | 1.5216 | 500 | 500 | 200000 | 0.0025 | 0.000743 | 1.042 | 900 | 0.168 | 7500 | 20 | 50.67 | 487.62 | 0.2895 | 0.0009984 | 1 | 1
200 | Stud | 25 | 100 | M20 | 1 | 2 | 83.47 | 3.3177 | 500 | 403.5 | 180000 | 0.0022417 | 0.001804 | 1.1852 | 1000 | 0.137 | 5182 | 19 | 47.34 | 529.76 | 0.2925 | 0.0023184 | 1 | 0.9
300 | Stud | 25 | 100 | M20 | 1 | 3 | 83.47 | 10.0848 | 500 | 306.5 | 160000 | 0.0019156 | 0.003141 | 1.3493 | 1050 | 0.112 | 3643 | 17 | 44.01 | 564.74 | 0.2955 | 0.0037184 | 1 | 0.8
400 | Stud | 25 | 100 | M20 | 1 | 4 | 83.47 | 22.5392 | 500 | 210 | 140000 | 0.0015 | 0.004892 | 1.5325 | 1100 | 0.092 | 2250 | 15 | 40.68 | 605.88 | 0.2985 | 0.0051984 | 1 | 0.7
500 | Stud | 25 | 100 | M20 | 2 | 5 | 65.1066 | 44.4647 | 390 | 180 | 120000 | 0.0015 | 0.007195 | 1.5935 | 1100 | 0.076 | 1200 | 12 | 37.35 | 666.5 | 0.3015 | 0.0067584 | 0.78 | 0.6
600 | Stud | 25 | 100 | M20 | 3 | 10 | 39.2309 | 53.3261 | 235 | 90 | 62000 | 0.0014516 | 0.010188 | 1.7881 | 1100 | 0.062 | 540 | 9 | 34.02 | 760.2174 | 0.3045 | 0.0083984 | 0.47 | 0.31
700 | Stud | 25 | 100 | M20 | 8 | 15 | 19.1981 | 64.3696 | 115 | 37.5 | 26000 | 0.0014423 | 0.014009 | 1.9096 | 1100 | 0.051 | 360 | 6 | 30.69 | 1008.1579 | 0.3075 | 0.010118 | 0.23 | 0.13
800 | Stud | 25 | 100 | M20 | 18 | 25 | 9.1817 | 64.8898 | 55 | 25 | 18000 | 0.0013889 | 0.014 | 1.9394 | 1100 | 0.042 | 180 | 3 | 27.36 | 803.2609 | 0.3105 | 0.011 | 0.11 | 0.09
900 | Stud | 25 | 100 | M20 | 45 | 55 | 5.0082 | 91.8256 | 30 | 18.75 | 13500 | 0.0013889 | 0.014 | 1.9544 | 1100 | 0.034 | 96 | 1.6 | 27.3 | 650 | 0.3135 | 0.0118 | 0.06 | 0.0675
1000 | Stud | 25 | 100 | M20 | 112 | 100 | 3.3388 | 110 | 20 | 12.5 | 9000 | 0.0013889 | 0.014 | 1.9695 | 1100 | 0.028 | 48 | 0.8 | 27.3 | 650 | 0.3165 | 0.0138 | 0.04 | 0.045
1100 | Stud | 25 | 100 | M20 | 281 | 195 | 1.6694 | 110 | 10 | 6.25 | 4500 | 0.0013889 | 0.014 | 1.9847 | 1100 | 0.023 | 12 | 0.2 | 27.3 | 650 | 0.3195 | 0.0158 | 0.02 | 0.0225
1200 | Stud | 25 | 100 | M20 | 706 | 375 | 0 | 110 | 0 | 0 | 0 | 0 | 0.014 | 2 | 1100 | 0.019 | 0 | 0 | 27.3 | 650 | 0.3225 | 0.0178 | 0 | 0
20 | Stud | 25 | 100 | M25 | 1 | 0 | 90.113 | 1.3819 | 500 | 500 | 200000 | 0.0025 | 1.84e-07 | 1.042 | 900 | 0.197 | 15000 | 25 | 53.334 | 461.7567 | 0.2871 | 0 | 1 | 1
100 | Stud | 25 | 100 | M25 | 1 | 1 | 90.113 | 1.3819 | 500 | 500 | 200000 | 0.0025 | 0.000743 | 1.042 | 900 | 0.168 | 9375 | 25 | 50.67 | 487.62 | 0.2895 | 0.0009984 | 1 | 1
200 | Stud | 25 | 100 | M25 | 1 | 2 | 90.113 | 3.0131 | 500 | 403.5 | 180000 | 0.0022417 | 0.001804 | 1.1852 | 1000 | 0.137 | 6478 | 23.75 | 47.34 | 529.76 | 0.2925 | 0.0023184 | 1 | 0.9
300 | Stud | 25 | 100 | M25 | 1 | 3 | 90.113 | 9.1589 | 500 | 306.5 | 160000 | 0.0019156 | 0.003141 | 1.3493 | 1050 | 0.112 | 4554 | 21.25 | 44.01 | 564.74 | 0.2955 | 0.0037184 | 1 | 0.8
400 | Stud | 25 | 100 | M25 | 1 | 4 | 90.113 | 20.4699 | 500 | 210 | 140000 | 0.0015 | 0.004892 | 1.5325 | 1100 | 0.092 | 2813 | 18.75 | 40.68 | 605.88 | 0.2985 | 0.0051984 | 1 | 0.7
500 | Stud | 25 | 100 | M25 | 2 | 5 | 70.2881 | 40.3824 | 390 | 180 | 120000 | 0.0015 | 0.007195 | 1.5935 | 1100 | 0.076 | 1500 | 15 | 37.35 | 666.5 | 0.3015 | 0.0067584 | 0.78 | 0.6
600 | Stud | 25 | 100 | M25 | 3 | 10 | 42.3531 | 48.4302 | 235 | 90 | 62000 | 0.0014516 | 0.010188 | 1.7881 | 1100 | 0.062 | 675 | 11.25 | 34.02 | 760.2174 | 0.3045 | 0.0083984 | 0.47 | 0.31
700 | Stud | 25 | 100 | M25 | 8 | 15 | 20.726 | 58.4598 | 115 | 37.5 | 26000 | 0.0014423 | 0.014009 | 1.9096 | 1100 | 0.051 | 450 | 7.5 | 30.69 | 1008.1579 | 0.3075 | 0.010118 | 0.23 | 0.13
800 | Stud | 25 | 100 | M25 | 18 | 25 | 9.9124 | 58.9323 | 55 | 25 | 18000 | 0.0013889 | 0.014 | 1.9394 | 1100 | 0.042 | 225 | 3.75 | 27.36 | 803.2609 | 0.3105 | 0.011 | 0.11 | 0.09
900 | Stud | 25 | 100 | M25 | 45 | 55 | 5.4068 | 83.3951 | 30 | 18.75 | 13500 | 0.0013889 | 0.014 | 1.9544 | 1100 | 0.034 | 120 | 2 | 27.3 | 650 | 0.3135 | 0.0118 | 0.06 | 0.0675
1000 | Stud | 25 | 100 | M25 | 112 | 100 | 3.6045 | 107.3516 | 20 | 12.5 | 9000 | 0.0013889 | 0.014 | 1.9695 | 1100 | 0.028 | 60 | 1 | 27.3 | 650 | 0.3165 | 0.0138 | 0.04 | 0.045
1100 | Stud | 25 | 100 | M25 | 281 | 195 | 1.8023 | 110 | 10 | 6.25 | 4500 | 0.0013889 | 0.014 | 1.9847 | 1100 | 0.023 | 15 | 0.25 | 27.3 | 650 | 0.3195 | 0.0158 | 0.02 | 0.0225
1200 | Stud | 25 | 100 | M25 | 706 | 375 | 0 | 110 | 0 | 0 | 0 | 0 | 0.014 | 2 | 1100 | 0.019 | 0 | 0 | 27.3 | 650 | 0.3225 | 0.0178 | 0 | 0
20 | Stud | 25 | 100 | M30 | 1 | 0 | 100.412 | 1.2563 | 500 | 500 | 200000 | 0.0025 | 1.84e-07 | 1.042 | 900 | 0.197 | 18000 | 30 | 53.334 | 461.7567 | 0.2871 | 0 | 1 | 1
100 | Stud | 25 | 100 | M30 | 1 | 1 | 100.412 | 1.2563 | 500 | 500 | 200000 | 0.0025 | 0.000743 | 1.042 | 900 | 0.168 | 11250 | 30 | 50.67 | 487.62 | 0.2895 | 0.0009984 | 1 | 1
200 | Stud | 25 | 100 | M30 | 1 | 2 | 100.412 | 2.7392 | 500 | 403.5 | 180000 | 0.0022417 | 0.001804 | 1.1852 | 1000 | 0.137 | 7773 | 28.5 | 47.34 | 529.76 | 0.2925 | 0.0023184 | 1 | 0.9
300 | Stud | 25 | 100 | M30 | 1 | 3 | 100.412 | 8.3263 | 500 | 306.5 | 160000 | 0.0019156 | 0.003141 | 1.3493 | 1050 | 0.112 | 5465 | 25.5 | 44.01 | 564.74 | 0.2955 | 0.0037184 | 1 | 0.8
400 | Stud | 25 | 100 | M30 | 1 | 4 | 100.412 | 18.609 | 500 | 210 | 140000 | 0.0015 | 0.004892 | 1.5325 | 1100 | 0.092 | 3375 | 22.5 | 40.68 | 605.88 | 0.2985 | 0.0051984 | 1 | 0.7
500 | Stud | 25 | 100 | M30 | 2 | 5 | 78.3214 | 36.7113 | 390 | 180 | 120000 | 0.0015 | 0.007195 | 1.5935 | 1100 | 0.076 | 1800 | 18 | 37.35 | 666.5 | 0.3015 | 0.0067584 | 0.78 | 0.6
600 | Stud | 25 | 100 | M30 | 3 | 10 | 47.1936 | 44.0275 | 235 | 90 | 62000 | 0.0014516 | 0.010188 | 1.7881 | 1100 | 0.062 | 810 | 13.5 | 34.02 | 760.2174 | 0.3045 | 0.0083984 | 0.47 | 0.31
700 | Stud | 25 | 100 | M30 | 8 | 15 | 23.0948 | 53.1453 | 115 | 37.5 | 26000 | 0.0014423 | 0.014009 | 1.9096 | 1100 | 0.051 | 540 | 9 | 30.69 | 1008.1579 | 0.3075 | 0.010118 | 0.23 | 0.13
800 | Stud | 25 | 100 | M30 | 18 | 25 | 11.0453 | 53.5748 | 55 | 25 | 18000 | 0.0013889 | 0.014 | 1.9394 | 1100 | 0.042 | 270 | 4.5 | 27.36 | 803.2609 | 0.3105 | 0.011 | 0.11 | 0.09
900 | Stud | 25 | 100 | M30 | 45 | 55 | 6.0247 | 75.8137 | 30 | 18.75 | 13500 | 0.0013889 | 0.014 | 1.9544 | 1100 | 0.034 | 144 | 2.4 | 27.3 | 650 | 0.3135 | 0.0118 | 0.06 | 0.0675
1000 | Stud | 25 | 100 | M30 | 112 | 100 | 4.0165 | 97.5924 | 20 | 12.5 | 9000 | 0.0013889 | 0.014 | 1.9695 | 1100 | 0.028 | 72 | 1.2 | 27.3 | 650 | 0.3165 | 0.0138 | 0.04 | 0.045
1100 | Stud | 25 | 100 | M30 | 281 | 195 | 2.0082 | 110 | 10 | 6.25 | 4500 | 0.0013889 | 0.014 | 1.9847 | 1100 | 0.023 | 18 | 0.3 | 27.3 | 650 | 0.3195 | 0.0158 | 0.02 | 0.0225
1200 | Stud | 25 | 100 | M30 | 706 | 375 | 0 | 110 | 0 | 0 | 0 | 0 | 0.014 | 2 | 1100 | 0.019 | 0 | 0 | 27.3 | 650 | 0.3225 | 0.0178 | 0 | 0
20 | Stud | 25 | 100 | M35 | 1 | 0 | 110.14 | 1.1306 | 500 | 500 | 200000 | 0.0025 | 1.84e-07 | 1.042 | 900 | 0.197 | 21300 | 35 | 53.334 | 461.7567 | 0.2871 | 0 | 1 | 1
100 | Stud | 25 | 100 | M35 | 1 | 1 | 110.14 | 1.1306 | 500 | 500 | 200000 | 0.0025 | 0.000743 | 1.042 | 900 | 0.168 | 13313 | 35 | 50.67 | 487.62 | 0.2895 | 0.0009984 | 1 | 1
200 | Stud | 25 | 100 | M35 | 1 | 2 | 110.14 | 2.4652 | 500 | 403.5 | 180000 | 0.0022417 | 0.001804 | 1.1852 | 1000 | 0.137 | 9198 | 33.25 | 47.34 | 529.76 | 0.2925 | 0.0023184 | 1 | 0.9
300 | Stud | 25 | 100 | M35 | 1 | 3 | 110.14 | 7.4936 | 500 | 306.5 | 160000 | 0.0019156 | 0.003141 | 1.3493 | 1050 | 0.112 | 6467 | 29.75 | 44.01 | 564.74 | 0.2955 | 0.0037184 | 1 | 0.8
400 | Stud | 25 | 100 | M35 | 1 | 4 | 110.14 | 16.7481 | 500 | 210 | 140000 | 0.0015 | 0.004892 | 1.5325 | 1100 | 0.092 | 3994 | 26.25 | 40.68 | 605.88 | 0.2985 | 0.0051984 | 1 | 0.7
500 | Stud | 25 | 100 | M35 | 2 | 5 | 85.9092 | 33.0401 | 390 | 180 | 120000 | 0.0015 | 0.007195 | 1.5935 | 1100 | 0.076 | 2130 | 21 | 37.35 | 666.5 | 0.3015 | 0.0067584 | 0.78 | 0.6
600 | Stud | 25 | 100 | M35 | 3 | 10 | 51.7658 | 39.6247 | 235 | 90 | 62000 | 0.0014516 | 0.010188 | 1.7881 | 1100 | 0.062 | 959 | 15.75 | 34.02 | 760.2174 | 0.3045 | 0.0083984 | 0.47 | 0.31
700 | Stud | 25 | 100 | M35 | 8 | 15 | 25.3322 | 47.8308 | 115 | 37.5 | 26000 | 0.0014423 | 0.014009 | 1.9096 | 1100 | 0.051 | 639 | 10.5 | 30.69 | 1008.1579 | 0.3075 | 0.010118 | 0.23 | 0.13
800 | Stud | 25 | 100 | M35 | 18 | 25 | 12.1154 | 48.2173 | 55 | 25 | 18000 | 0.0013889 | 0.014 | 1.9394 | 1100 | 0.042 | 320 | 5.25 | 27.36 | 803.2609 | 0.3105 | 0.011 | 0.11 | 0.09
900 | Stud | 25 | 100 | M35 | 45 | 55 | 6.6084 | 68.2324 | 30 | 18.75 | 13500 | 0.0013889 | 0.014 | 1.9544 | 1100 | 0.034 | 171 | 2.8 | 27.3 | 650 | 0.3135 | 0.0118 | 0.06 | 0.0675
1000 | Stud | 25 | 100 | M35 | 112 | 100 | 4.4056 | 87.8332 | 20 | 12.5 | 9000 | 0.0013889 | 0.014 | 1.9695 | 1100 | 0.028 | 86 | 1.4 | 27.3 | 650 | 0.3165 | 0.0138 | 0.04 | 0.045
1100 | Stud | 25 | 100 | M35 | 281 | 195 | 2.2028 | 110 | 10 | 6.25 | 4500 | 0.0013889 | 0.014 | 1.9847 | 1100 | 0.023 | 22 | 0.35 | 27.3 | 650 | 0.3195 | 0.0158 | 0.02 | 0.0225
1200 | Stud | 25 | 100 | M35 | 706 | 375 | 0 | 110 | 0 | 0 | 0 | 0 | 0.014 | 2 | 1100 | 0.019 | 0 | 0 | 27.3 | 650 | 0.3225 | 0.0178 | 0 | 0
20 | Stud | 25 | 100 | M40 | 1 | 0 | 123.78 | 1.005 | 500 | 500 | 200000 | 0.0025 | 1.84e-07 | 1.042 | 900 | 0.197 | 24000 | 40 | 53.334 | 461.7567 | 0.2871 | 0 | 1 | 1
100 | Stud | 25 | 100 | M40 | 1 | 1 | 123.78 | 1.005 | 500 | 500 | 200000 | 0.0025 | 0.000743 | 1.042 | 900 | 0.168 | 15000 | 40 | 50.67 | 487.62 | 0.2895 | 0.0009984 | 1 | 1
200 | Stud | 25 | 100 | M40 | 1 | 2 | 123.78 | 2.1913 | 500 | 403.5 | 180000 | 0.0022417 | 0.001804 | 1.1852 | 1000 | 0.137 | 10364 | 38 | 47.34 | 529.76 | 0.2925 | 0.0023184 | 1 | 0.9
300 | Stud | 25 | 100 | M40 | 1 | 3 | 123.78 | 6.661 | 500 | 306.5 | 160000 | 0.0019156 | 0.003141 | 1.3493 | 1050 | 0.112 | 7286 | 34 | 44.01 | 564.74 | 0.2955 | 0.0037184 | 1 | 0.8
400 | Stud | 25 | 100 | M40 | 1 | 4 | 123.78 | 14.8872 | 500 | 210 | 140000 | 0.0015 | 0.004892 | 1.5325 | 1100 | 0.092 | 4500 | 30 | 40.68 | 605.88 | 0.2985 | 0.0051984 | 1 | 0.7
500 | Stud | 25 | 100 | M40 | 2 | 5 | 96.5484 | 29.369 | 390 | 180 | 120000 | 0.0015 | 0.007195 | 1.5935 | 1100 | 0.076 | 2400 | 24 | 37.35 | 666.5 | 0.3015 | 0.0067584 | 0.78 | 0.6
600 | Stud | 25 | 100 | M40 | 3 | 10 | 58.1766 | 35.222 | 235 | 90 | 62000 | 0.0014516 | 0.010188 | 1.7881 | 1100 | 0.062 | 1080 | 18 | 34.02 | 760.2174 | 0.3045 | 0.0083984 | 0.47 | 0.31
700 | Stud | 25 | 100 | M40 | 8 | 15 | 28.4694 | 42.5162 | 115 | 37.5 | 26000 | 0.0014423 | 0.014009 | 1.9096 | 1100 | 0.051 | 720 | 12 | 30.69 | 1008.1579 | 0.3075 | 0.010118 | 0.23 | 0.13
800 | Stud | 25 | 100 | M40 | 18 | 25 | 13.6158 | 42.8599 | 55 | 25 | 18000 | 0.0013889 | 0.014 | 1.9394 | 1100 | 0.042 | 360 | 6 | 27.36 | 803.2609 | 0.3105 | 0.011 | 0.11 | 0.09
900 | Stud | 25 | 100 | M40 | 45 | 55 | 7.4268 | 60.651 | 30 | 18.75 | 13500 | 0.0013889 | 0.014 | 1.9544 | 1100 | 0.034 | 192 | 3.2 | 27.3 | 650 | 0.3135 | 0.0118 | 0.06 | 0.0675
1000 | Stud | 25 | 100 | M40 | 112 | 100 | 4.9512 | 78.0739 | 20 | 12.5 | 9000 | 0.0013889 | 0.014 | 1.9695 | 1100 | 0.028 | 96 | 1.6 | 27.3 | 650 | 0.3165 | 0.0138 | 0.04 | 0.045
1100 | Stud | 25 | 100 | M40 | 281 | 195 | 2.4756 | 102.5589 | 10 | 6.25 | 4500 | 0.0013889 | 0.014 | 1.9847 | 1100 | 0.023 | 24 | 0.4 | 27.3 | 650 | 0.3195 | 0.0158 | 0.02 | 0.0225
1200 | Stud | 25 | 100 | M40 | 706 | 375 | 0 | 110 | 0 | 0 | 0 | 0 | 0.014 | 2 | 1100 | 0.019 | 0 | 0 | 27.3 | 650 | 0.3225 | 0.0178 | 0 | 0
20 | Stud | 22 | 100 | M20 | 1 | 0 | 71.2 | 1.2895 | 500 | 500 | 200000 | 0.0025 | 1.84e-07 | 1.042 | 900 | 0.197 | 12000 | 20 | 53.334 | 461.7567 | 0.2871 | 0 | 1 | 1
100 | Stud | 22 | 100 | M20 | 1 | 1 | 71.2 | 1.2895 | 500 | 500 | 200000 | 0.0025 | 0.000743 | 1.042 | 900 | 0.168 | 7500 | 20 | 50.67 | 487.62 | 0.2895 | 0.0009984 | 1 | 1
200 | Stud | 22 | 100 | M20 | 1 | 2 | 71.2 | 2.8117 | 500 | 403.5 | 180000 | 0.0022417 | 0.001804 | 1.1852 | 1000 | 0.137 | 5182 | 19 | 47.34 | 529.76 | 0.2925 | 0.0023184 | 1 | 0.9
300 | Stud | 22 | 100 | M20 | 1 | 3 | 71.2 | 8.5469 | 500 | 306.5 | 160000 | 0.0019156 | 0.003141 | 1.3493 | 1050 | 0.112 | 3643 | 17 | 44.01 | 564.74 | 0.2955 | 0.0037184 | 1 | 0.8
400 | Stud | 22 | 100 | M20 | 1 | 4 | 71.2 | 19.1022 | 500 | 210 | 140000 | 0.0015 | 0.004892 | 1.5325 | 1100 | 0.092 | 2250 | 15 | 40.68 | 605.88 | 0.2985 | 0.0051984 | 1 | 0.7
500 | Stud | 22 | 100 | M20 | 2 | 5 | 55.536 | 37.6842 | 390 | 180 | 120000 | 0.0015 | 0.007195 | 1.5935 | 1100 | 0.076 | 1200 | 12 | 37.35 | 666.5 | 0.3015 | 0.0067584 | 0.78 | 0.6
600 | Stud | 22 | 100 | M20 | 3 | 10 | 33.464 | 45.1943 | 235 | 90 | 62000 | 0.0014516 | 0.010188 | 1.7881 | 1100 | 0.062 | 540 | 9 | 34.02 | 760.2174 | 0.3045 | 0.0083984 | 0.47 | 0.31
700 | Stud | 22 | 100 | M20 | 8 | 15 | 16.376 | 54.5537 | 115 | 37.5 | 26000 | 0.0014423 | 0.014009 | 1.9096 | 1100 | 0.051 | 360 | 6 | 30.69 | 1008.1579 | 0.3075 | 0.010118 | 0.23 | 0.13
800 | Stud | 22 | 100 | M20 | 18 | 25 | 7.832 | 54.9947 | 55 | 25 | 18000 | 0.0013889 | 0.014 | 1.9394 | 1100 | 0.042 | 180 | 3 | 27.36 | 803.2609 | 0.3105 | 0.011 | 0.11 | 0.09
900 | Stud | 22 | 100 | M20 | 45 | 55 | 4.272 | 77.8229 | 30 | 18.75 | 13500 | 0.0013889 | 0.014 | 1.9544 | 1100 | 0.034 | 96 | 1.6 | 27.3 | 650 | 0.3135 | 0.0118 | 0.06 | 0.0675
1000 | Stud | 22 | 100 | M20 | 112 | 100 | 2.848 | 100.1788 | 20 | 12.5 | 9000 | 0.0013889 | 0.014 | 1.9695 | 1100 | 0.028 | 48 | 0.8 | 27.3 | 650 | 0.3165 | 0.0138 | 0.04 | 0.045
1100 | Stud | 22 | 100 | M20 | 281 | 195 | 1.424 | 110 | 10 | 6.25 | 4500 | 0.0013889 | 0.014 | 1.9847 | 1100 | 0.023 | 12 | 0.2 | 27.3 | 650 | 0.3195 | 0.0158 | 0.02 | 0.0225
1200 | Stud | 22 | 100 | M20 | 706 | 375 | 0 | 110 | 0 | 0 | 0 | 0 | 0.014 | 2 | 1100 | 0.019 | 0 | 0 | 27.3 | 650 | 0.3225 | 0.0178 | 0 | 0
20 | Stud | 22 | 100 | M25 | 1 | 0 | 76.83 | 1.1821 | 500 | 500 | 200000 | 0.0025 | 1.84e-07 | 1.042 | 900 | 0.197 | 15000 | 25 | 53.334 | 461.7567 | 0.2871 | 0 | 1 | 1
100 | Stud | 22 | 100 | M25 | 1 | 1 | 76.83 | 1.1821 | 500 | 500 | 200000 | 0.0025 | 0.000743 | 1.042 | 900 | 0.168 | 9375 | 25 | 50.67 | 487.62 | 0.2895 | 0.0009984 | 1 | 1
200 | Stud | 22 | 100 | M25 | 1 | 2 | 76.83 | 2.5774 | 500 | 403.5 | 180000 | 0.0022417 | 0.001804 | 1.1852 | 1000 | 0.137 | 6478 | 23.75 | 47.34 | 529.76 | 0.2925 | 0.0023184 | 1 | 0.9
300 | Stud | 22 | 100 | M25 | 1 | 3 | 76.83 | 7.8347 | 500 | 306.5 | 160000 | 0.0019156 | 0.003141 | 1.3493 | 1050 | 0.112 | 4554 | 21.25 | 44.01 | 564.74 | 0.2955 | 0.0037184 | 1 | 0.8
400 | Stud | 22 | 100 | M25 | 1 | 4 | 76.83 | 17.5103 | 500 | 210 | 140000 | 0.0015 | 0.004892 | 1.5325 | 1100 | 0.092 | 2813 | 18.75 | 40.68 | 605.88 | 0.2985 | 0.0051984 | 1 | 0.7
500 | Stud | 22 | 100 | M25 | 2 | 5 | 59.9274 | 34.5438 | 390 | 180 | 120000 | 0.0015 | 0.007195 | 1.5935 | 1100 | 0.076 | 1500 | 15 | 37.35 | 666.5 | 0.3015 | 0.0067584 | 0.78 | 0.6
600 | Stud | 22 | 100 | M25 | 3 | 10 | 36.1101 | 41.4281 | 235 | 90 | 62000 | 0.0014516 | 0.010188 | 1.7881 | 1100 | 0.062 | 675 | 11.25 | 34.02 | 760.2174 | 0.3045 | 0.0083984 | 0.47 | 0.31
700 | Stud | 22 | 100 | M25 | 8 | 15 | 17.6709 | 50.0076 | 115 | 37.5 | 26000 | 0.0014423 | 0.014009 | 1.9096 | 1100 | 0.051 | 450 | 7.5 | 30.69 | 1008.1579 | 0.3075 | 0.010118 | 0.23 | 0.13
800 | Stud | 22 | 100 | M25 | 18 | 25 | 8.4513 | 50.4118 | 55 | 25 | 18000 | 0.0013889 | 0.014 | 1.9394 | 1100 | 0.042 | 225 | 3.75 | 27.36 | 803.2609 | 0.3105 | 0.011 | 0.11 | 0.09
900 | Stud | 22 | 100 | M25 | 45 | 55 | 4.6098 | 71.3377 | 30 | 18.75 | 13500 | 0.0013889 | 0.014 | 1.9544 | 1100 | 0.034 | 120 | 2 | 27.3 | 650 | 0.3135 | 0.0118 | 0.06 | 0.0675
1000 | Stud | 22 | 100 | M25 | 112 | 100 | 3.0732 | 91.8305 | 20 | 12.5 | 9000 | 0.0013889 | 0.014 | 1.9695 | 1100 | 0.028 | 60 | 1 | 27.3 | 650 | 0.3165 | 0.0138 | 0.04 | 0.045
1100 | Stud | 22 | 100 | M25 | 281 | 195 | 1.5366 | 110 | 10 | 6.25 | 4500 | 0.0013889 | 0.014 | 1.9847 | 1100 | 0.023 | 15 | 0.25 | 27.3 | 650 | 0.3195 | 0.0158 | 0.02 | 0.0225
1200 | Stud | 22 | 100 | M25 | 706 | 375 | 0 | 110 | 0 | 0 | 0 | 0 | 0.014 | 2 | 1100 | 0.019 | 0 | 0 | 27.3 | 650 | 0.3225 | 0.0178 | 0 | 0
20 | Stud | 22 | 100 | M30 | 1 | 0 | 86.643 | 1.0746 | 500 | 500 | 200000 | 0.0025 | 1.84e-07 | 1.042 | 900 | 0.197 | 18000 | 30 | 53.334 | 461.7567 | 0.2871 | 0 | 1 | 1
100 | Stud | 22 | 100 | M30 | 1 | 1 | 86.643 | 1.0746 | 500 | 500 | 200000 | 0.0025 | 0.000743 | 1.042 | 900 | 0.168 | 11250 | 30 | 50.67 | 487.62 | 0.2895 | 0.0009984 | 1 | 1
200 | Stud | 22 | 100 | M30 | 1 | 2 | 86.643 | 2.3431 | 500 | 403.5 | 180000 | 0.0022417 | 0.001804 | 1.1852 | 1000 | 0.137 | 7773 | 28.5 | 47.34 | 529.76 | 0.2925 | 0.0023184 | 1 | 0.9
300 | Stud | 22 | 100 | M30 | 1 | 3 | 86.643 | 7.1224 | 500 | 306.5 | 160000 | 0.0019156 | 0.003141 | 1.3493 | 1050 | 0.112 | 5465 | 25.5 | 44.01 | 564.74 | 0.2955 | 0.0037184 | 1 | 0.8
400 | Stud | 22 | 100 | M30 | 1 | 4 | 86.643 | 15.9185 | 500 | 210 | 140000 | 0.0015 | 0.004892 | 1.5325 | 1100 | 0.092 | 3375 | 22.5 | 40.68 | 605.88 | 0.2985 | 0.0051984 | 1 | 0.7
500 | Stud | 22 | 100 | M30 | 2 | 5 | 67.5815 | 31.4035 | 390 | 180 | 120000 | 0.0015 | 0.007195 | 1.5935 | 1100 | 0.076 | 1800 | 18 | 37.35 | 666.5 | 0.3015 | 0.0067584 | 0.78 | 0.6
600 | Stud | 22 | 100 | M30 | 3 | 10 | 40.7222 | 37.6619 | 235 | 90 | 62000 | 0.0014516 | 0.010188 | 1.7881 | 1100 | 0.062 | 810 | 13.5 | 34.02 | 760.2174 | 0.3045 | 0.0083984 | 0.47 | 0.31
700 | Stud | 22 | 100 | M30 | 8 | 15 | 19.9279 | 45.4614 | 115 | 37.5 | 26000 | 0.0014423 | 0.014009 | 1.9096 | 1100 | 0.051 | 540 | 9 | 30.69 | 1008.1579 | 0.3075 | 0.010118 | 0.23 | 0.13
800 | Stud | 22 | 100 | M30 | 18 | 25 | 9.5307 | 45.8289 | 55 | 25 | 18000 | 0.0013889 | 0.014 | 1.9394 | 1100 | 0.042 | 270 | 4.5 | 27.36 | 803.2609 | 0.3105 | 0.011 | 0.11 | 0.09
900 | Stud | 22 | 100 | M30 | 45 | 55 | 5.1986 | 64.8525 | 30 | 18.75 | 13500 | 0.0013889 | 0.014 | 1.9544 | 1100 | 0.034 | 144 | 2.4 | 27.3 | 650 | 0.3135 | 0.0118 | 0.06 | 0.0675
1000 | Stud | 22 | 100 | M30 | 112 | 100 | 3.4657 | 83.4823 | 20 | 12.5 | 9000 | 0.0013889 | 0.014 | 1.9695 | 1100 | 0.028 | 72 | 1.2 | 27.3 | 650 | 0.3165 | 0.0138 | 0.04 | 0.045
1100 | Stud | 22 | 100 | M30 | 281 | 195 | 1.7329 | 109.6635 | 10 | 6.25 | 4500 | 0.0013889 | 0.014 | 1.9847 | 1100 | 0.023 | 18 | 0.3 | 27.3 | 650 | 0.3195 | 0.0158 | 0.02 | 0.0225
1200 | Stud | 22 | 100 | M30 | 706 | 375 | 0 | 110 | 0 | 0 | 0 | 0 | 0.014 | 2 | 1100 | 0.019 | 0 | 0 | 27.3 | 650 | 0.3225 | 0.0178 | 0 | 0
20 | Stud | 22 | 100 | M35 | 1 | 0 | 89.276 | 0.96716 | 500 | 500 | 200000 | 0.0025 | 1.84e-07 | 1.042 | 900 | 0.197 | 21300 | 35 | 53.334 | 461.7567 | 0.2871 | 0 | 1 | 1
100 | Stud | 22 | 100 | M35 | 1 | 1 | 89.276 | 0.96716 | 500 | 500 | 200000 | 0.0025 | 0.000743 | 1.042 | 900 | 0.168 | 13313 | 35 | 50.67 | 487.62 | 0.2895 | 0.0009984 | 1 | 1
200 | Stud | 22 | 100 | M35 | 1 | 2 | 89.276 | 2.1088 | 500 | 403.5 | 180000 | 0.0022417 | 0.001804 | 1.1852 | 1000 | 0.137 | 9198 | 33.25 | 47.34 | 529.76 | 0.2925 | 0.0023184 | 1 | 0.9
300 | Stud | 22 | 100 | M35 | 1 | 3 | 89.276 | 6.4102 | 500 | 306.5 | 160000 | 0.0019156 | 0.003141 | 1.3493 | 1050 | 0.112 | 6467 | 29.75 | 44.01 | 564.74 | 0.2955 | 0.0037184 | 1 | 0.8
400 | Stud | 22 | 100 | M35 | 1 | 4 | 89.276 | 14.3266 | 500 | 210 | 140000 | 0.0015 | 0.004892 | 1.5325 | 1100 | 0.092 | 3994 | 26.25 | 40.68 | 605.88 | 0.2985 | 0.0051984 | 1 | 0.7
500 | Stud | 22 | 100 | M35 | 2 | 5 | 69.6353 | 28.2631 | 390 | 180 | 120000 | 0.0015 | 0.007195 | 1.5935 | 1100 | 0.076 | 2130 | 21 | 37.35 | 666.5 | 0.3015 | 0.0067584 | 0.78 | 0.6
600 | Stud | 22 | 100 | M35 | 3 | 10 | 41.9597 | 33.8957 | 235 | 90 | 62000 | 0.0014516 | 0.010188 | 1.7881 | 1100 | 0.062 | 959 | 15.75 | 34.02 | 760.2174 | 0.3045 | 0.0083984 | 0.47 | 0.31
700 | Stud | 22 | 100 | M35 | 8 | 15 | 20.5335 | 40.9153 | 115 | 37.5 | 26000 | 0.0014423 | 0.014009 | 1.9096 | 1100 | 0.051 | 639 | 10.5 | 30.69 | 1008.1579 | 0.3075 | 0.010118 | 0.23 | 0.13
800 | Stud | 22 | 100 | M35 | 18 | 25 | 9.8204 | 41.246 | 55 | 25 | 18000 | 0.0013889 | 0.014 | 1.9394 | 1100 | 0.042 | 320 | 5.25 | 27.36 | 803.2609 | 0.3105 | 0.011 | 0.11 | 0.09
900 | Stud | 22 | 100 | M35 | 45 | 55 | 5.3566 | 58.3672 | 30 | 18.75 | 13500 | 0.0013889 | 0.014 | 1.9544 | 1100 | 0.034 | 171 | 2.8 | 27.3 | 650 | 0.3135 | 0.0118 | 0.06 | 0.0675
1000 | Stud | 22 | 100 | M35 | 112 | 100 | 3.571 | 75.1341 | 20 | 12.5 | 9000 | 0.0013889 | 0.014 | 1.9695 | 1100 | 0.028 | 86 | 1.4 | 27.3 | 650 | 0.3165 | 0.0138 | 0.04 | 0.045
1100 | Stud | 22 | 100 | M35 | 281 | 195 | 1.7855 | 98.6971 | 10 | 6.25 | 4500 | 0.0013889 | 0.014 | 1.9847 | 1100 | 0.023 | 22 | 0.35 | 27.3 | 650 | 0.3195 | 0.0158 | 0.02 | 0.0225
1200 | Stud | 22 | 100 | M35 | 706 | 375 | 0 | 110 | 0 | 0 | 0 | 0 | 0.014 | 2 | 1100 | 0.019 | 0 | 0 | 27.3 | 650 | 0.3225 | 0.0178 | 0 | 0
20 | Stud | 22 | 100 | M40 | 1 | 0 | 99.457 | 0.61324 | 500 | 500 | 200000 | 0.0025 | 1.84e-07 | 1.042 | 900 | 0.197 | 24000 | 40 | 53.334 | 461.7567 | 0.2871 | 0 | 1 | 1
100 | Stud | 22 | 100 | M40 | 1 | 1 | 99.457 | 0.8597 | 500 | 500 | 200000 | 0.0025 | 0.000743 | 1.042 | 900 | 0.168 | 15000 | 40 | 50.67 | 487.62 | 0.2895 | 0.0009984 | 1 | 1
200 | Stud | 22 | 100 | M40 | 1 | 2 | 99.457 | 1.8745 | 500 | 403.5 | 180000 | 0.0022417 | 0.001804 | 1.1852 | 1000 | 0.137 | 10364 | 38 | 47.34 | 529.76 | 0.2925 | 0.0023184 | 1 | 0.9
300 | Stud | 22 | 100 | M40 | 1 | 3 | 99.457 | 5.698 | 500 | 306.5 | 160000 | 0.0019156 | 0.003141 | 1.3493 | 1050 | 0.112 | 7286 | 34 | 44.01 | 564.74 | 0.2955 | 0.0037184 | 1 | 0.8
400 | Stud | 22 | 100 | M40 | 1 | 4 | 99.457 | 12.7348 | 500 | 210 | 140000 | 0.0015 | 0.004892 | 1.5325 | 1100 | 0.092 | 4500 | 30 | 40.68 | 605.88 | 0.2985 | 0.0051984 | 1 | 0.7
500 | Stud | 22 | 100 | M40 | 2 | 5 | 77.5765 | 25.1228 | 390 | 180 | 120000 | 0.0015 | 0.007195 | 1.5935 | 1100 | 0.076 | 2400 | 24 | 37.35 | 666.5 | 0.3015 | 0.0067584 | 0.78 | 0.6
600 | Stud | 22 | 100 | M40 | 3 | 10 | 46.7448 | 30.1295 | 235 | 90 | 62000 | 0.0014516 | 0.010188 | 1.7881 | 1100 | 0.062 | 1080 | 18 | 34.02 | 760.2174 | 0.3045 | 0.0083984 | 0.47 | 0.31
700 | Stud | 22 | 100 | M40 | 8 | 15 | 22.8751 | 36.3692 | 115 | 37.5 | 26000 | 0.0014423 | 0.014009 | 1.9096 | 1100 | 0.051 | 720 | 12 | 30.69 | 1008.1579 | 0.3075 | 0.010118 | 0.23 | 0.13
800 | Stud | 22 | 100 | M40 | 18 | 25 | 10.9403 | 36.6631 | 55 | 25 | 18000 | 0.0013889 | 0.014 | 1.9394 | 1100 | 0.042 | 360 | 6 | 27.36 | 803.2609 | 0.3105 | 0.011 | 0.11 | 0.09
900 | Stud | 22 | 100 | M40 | 45 | 55 | 5.9674 | 51.882 | 30 | 18.75 | 13500 | 0.0013889 | 0.014 | 1.9544 | 1100 | 0.034 | 192 | 3.2 | 27.3 | 650 | 0.3135 | 0.0118 | 0.06 | 0.0675
1000 | Stud | 22 | 100 | M40 | 112 | 100 | 3.9783 | 66.7859 | 20 | 12.5 | 9000 | 0.0013889 | 0.014 | 1.9695 | 1100 | 0.028 | 96 | 1.6 | 27.3 | 650 | 0.3165 | 0.0138 | 0.04 | 0.045
1100 | Stud | 22 | 100 | M40 | 281 | 195 | 1.9891 | 87.7308 | 10 | 6.25 | 4500 | 0.0013889 | 0.014 | 1.9847 | 1100 | 0.023 | 24 | 0.4 | 27.3 | 650 | 0.3195 | 0.0158 | 0.02 | 0.0225
1200 | Stud | 22 | 100 | M40 | 706 | 375 | 0 | 110 | 0 | 0 | 0 | 0 | 0.014 | 2 | 1100 | 0.019 | 0 | 0 | 27.3 | 650 | 0.3225 | 0.0178 | 0 | 0
20 | Stud | 20 | 100 | M20 | 1 | 0 | 59.164 | 1.759 | 500 | 500 | 200000 | 0.0025 | 1.84e-07 | 1.042 | 900 | 0.197 | 12000 | 20 | 53.334 | 461.7567 | 0.2871 | 0 | 1 | 1
100 | Stud | 20 | 100 | M20 | 1 | 1 | 59.164 | 1.759 | 500 | 500 | 200000 | 0.0025 | 0.000743 | 1.042 | 900 | 0.168 | 7500 | 20 | 50.67 | 487.62 | 0.2895 | 0.0009984 | 1 | 1
200 | Stud | 20 | 100 | M20 | 1 | 2 | 59.164 | 3.8353 | 500 | 403.5 | 180000 | 0.0022417 | 0.001804 | 1.1852 | 1000 | 0.137 | 5182 | 19 | 47.34 | 529.76 | 0.2925 | 0.0023184 | 1 | 0.9
300 | Stud | 20 | 100 | M20 | 1 | 3 | 59.164 | 11.6582 | 500 | 306.5 | 160000 | 0.0019156 | 0.003141 | 1.3493 | 1050 | 0.112 | 3643 | 17 | 44.01 | 564.74 | 0.2955 | 0.0037184 | 1 | 0.8
400 | Stud | 20 | 100 | M20 | 1 | 4 | 59.164 | 26.0558 | 500 | 210 | 140000 | 0.0015 | 0.004892 | 1.5325 | 1100 | 0.092 | 2250 | 15 | 40.68 | 605.88 | 0.2985 | 0.0051984 | 1 | 0.7
500 | Stud | 20 | 100 | M20 | 2 | 5 | 46.1479 | 51.4021 | 390 | 180 | 120000 | 0.0015 | 0.007195 | 1.5935 | 1100 | 0.076 | 1200 | 12 | 37.35 | 666.5 | 0.3015 | 0.0067584 | 0.78 | 0.6
600 | Stud | 20 | 100 | M20 | 3 | 10 | 27.8071 | 61.646 | 235 | 90 | 62000 | 0.0014516 | 0.010188 | 1.7881 | 1100 | 0.062 | 540 | 9 | 34.02 | 760.2174 | 0.3045 | 0.0083984 | 0.47 | 0.31
700 | Stud | 20 | 100 | M20 | 8 | 15 | 13.6077 | 74.4125 | 115 | 37.5 | 26000 | 0.0014423 | 0.014009 | 1.9096 | 1100 | 0.051 | 360 | 6 | 30.69 | 1008.1579 | 0.3075 | 0.010118 | 0.23 | 0.13
800 | Stud | 20 | 100 | M20 | 18 | 25 | 6.508 | 75.0139 | 55 | 25 | 18000 | 0.0013889 | 0.014 | 1.9394 | 1100 | 0.042 | 180 | 3 | 27.36 | 803.2609 | 0.3105 | 0.011 | 0.11 | 0.09
900 | Stud | 20 | 100 | M20 | 45 | 55 | 3.5498 | 106.1522 | 30 | 18.75 | 13500 | 0.0013889 | 0.014 | 1.9544 | 1100 | 0.034 | 96 | 1.6 | 27.3 | 650 | 0.3135 | 0.0118 | 0.06 | 0.0675
1000 | Stud | 20 | 100 | M20 | 112 | 100 | 2.3666 | 110 | 20 | 12.5 | 9000 | 0.0013889 | 0.014 | 1.9695 | 1100 | 0.028 | 48 | 0.8 | 27.3 | 650 | 0.3165 | 0.0138 | 0.04 | 0.045
1100 | Stud | 20 | 100 | M20 | 281 | 195 | 1.1833 | 110 | 10 | 6.25 | 4500 | 0.0013889 | 0.014 | 1.9847 | 1100 | 0.023 | 12 | 0.2 | 27.3 | 650 | 0.3195 | 0.0158 | 0.02 | 0.0225
1200 | Stud | 20 | 100 | M20 | 706 | 375 | 0 | 110 | 0 | 0 | 0 | 0 | 0.014 | 2 | 1100 | 0.019 | 0 | 0 | 27.3 | 650 | 0.3225 | 0.0178 | 0 | 0
20 | Stud | 20 | 100 | M25 | 1 | 0 | 62.93 | 1.6124 | 500 | 500 | 200000 | 0.0025 | 1.84e-07 | 1.042 | 900 | 0.197 | 15000 | 25 | 53.334 | 461.7567 | 0.2871 | 0 | 1 | 1
100 | Stud | 20 | 100 | M25 | 1 | 1 | 62.93 | 1.6124 | 500 | 500 | 200000 | 0.0025 | 0.000743 | 1.042 | 900 | 0.168 | 9375 | 25 | 50.67 | 487.62 | 0.2895 | 0.0009984 | 1 | 1
200 | Stud | 20 | 100 | M25 | 1 | 2 | 62.93 | 3.5157 | 500 | 403.5 | 180000 | 0.0022417 | 0.001804 | 1.1852 | 1000 | 0.137 | 6478 | 23.75 | 47.34 | 529.76 | 0.2925 | 0.0023184 | 1 | 0.9
300 | Stud | 20 | 100 | M25 | 1 | 3 | 62.93 | 10.6867 | 500 | 306.5 | 160000 | 0.0019156 | 0.003141 | 1.3493 | 1050 | 0.112 | 4554 | 21.25 | 44.01 | 564.74 | 0.2955 | 0.0037184 | 1 | 0.8
400 | Stud | 20 | 100 | M25 | 1 | 4 | 62.93 | 23.8845 | 500 | 210 | 140000 | 0.0015 | 0.004892 | 1.5325 | 1100 | 0.092 | 2813 | 18.75 | 40.68 | 605.88 | 0.2985 | 0.0051984 | 1 | 0.7
500 | Stud | 20 | 100 | M25 | 2 | 5 | 49.0854 | 47.1186 | 390 | 180 | 120000 | 0.0015 | 0.007195 | 1.5935 | 1100 | 0.076 | 1500 | 15 | 37.35 | 666.5 | 0.3015 | 0.0067584 | 0.78 | 0.6
600 | Stud | 20 | 100 | M25 | 3 | 10 | 29.5771 | 56.5088 | 235 | 90 | 62000 | 0.0014516 | 0.010188 | 1.7881 | 1100 | 0.062 | 675 | 11.25 | 34.02 | 760.2174 | 0.3045 | 0.0083984 | 0.47 | 0.31
700 | Stud | 20 | 100 | M25 | 8 | 15 | 14.4739 | 68.2115 | 115 | 37.5 | 26000 | 0.0014423 | 0.014009 | 1.9096 | 1100 | 0.051 | 450 | 7.5 | 30.69 | 1008.1579 | 0.3075 | 0.010118 | 0.23 | 0.13
800 | Stud | 20 | 100 | M25 | 18 | 25 | 6.9223 | 68.7628 | 55 | 25 | 18000 | 0.0013889 | 0.014 | 1.9394 | 1100 | 0.042 | 225 | 3.75 | 27.36 | 803.2609 | 0.3105 | 0.011 | 0.11 | 0.09
900 | Stud | 20 | 100 | M25 | 45 | 55 | 3.7758 | 97.3062 | 30 | 18.75 | 13500 | 0.0013889 | 0.014 | 1.9544 | 1100 | 0.034 | 120 | 2 | 27.3 | 650 | 0.3135 | 0.0118 | 0.06 | 0.0675
1000 | Stud | 20 | 100 | M25 | 112 | 100 | 2.5172 | 110 | 20 | 12.5 | 9000 | 0.0013889 | 0.014 | 1.9695 | 1100 | 0.028 | 60 | 1 | 27.3 | 650 | 0.3165 | 0.0138 | 0.04 | 0.045
1100 | Stud | 20 | 100 | M25 | 281 | 195 | 1.2586 | 110 | 10 | 6.25 | 4500 | 0.0013889 | 0.014 | 1.9847 | 1100 | 0.023 | 15 | 0.25 | 27.3 | 650 | 0.3195 | 0.0158 | 0.02 | 0.0225
1200 | Stud | 20 | 100 | M25 | 706 | 375 | 0 | 110 | 0 | 0 | 0 | 0 | 0.014 | 2 | 1100 | 0.019 | 0 | 0 | 27.3 | 650 | 0.3225 | 0.0178 | 0 | 0
20 | Stud | 20 | 100 | M30 | 1 | 0 | 69.127 | 1.4658 | 500 | 500 | 200000 | 0.0025 | 1.84e-07 | 1.042 | 900 | 0.197 | 18000 | 30 | 53.334 | 461.7567 | 0.2871 | 0 | 1 | 1
100 | Stud | 20 | 100 | M30 | 1 | 1 | 69.127 | 1.4658 | 500 | 500 | 200000 | 0.0025 | 0.000743 | 1.042 | 900 | 0.168 | 11250 | 30 | 50.67 | 487.62 | 0.2895 | 0.0009984 | 1 | 1
200 | Stud | 20 | 100 | M30 | 1 | 2 | 69.127 | 3.1961 | 500 | 403.5 | 180000 | 0.0022417 | 0.001804 | 1.1852 | 1000 | 0.137 | 7773 | 28.5 | 47.34 | 529.76 | 0.2925 | 0.0023184 | 1 | 0.9
300 | Stud | 20 | 100 | M30 | 1 | 3 | 69.127 | 9.7152 | 500 | 306.5 | 160000 | 0.0019156 | 0.003141 | 1.3493 | 1050 | 0.112 | 5465 | 25.5 | 44.01 | 564.74 | 0.2955 | 0.0037184 | 1 | 0.8
400 | Stud | 20 | 100 | M30 | 1 | 4 | 69.127 | 21.7132 | 500 | 210 | 140000 | 0.0015 | 0.004892 | 1.5325 | 1100 | 0.092 | 3375 | 22.5 | 40.68 | 605.88 | 0.2985 | 0.0051984 | 1 | 0.7
500 | Stud | 20 | 100 | M30 | 2 | 5 | 53.9191 | 42.8351 | 390 | 180 | 120000 | 0.0015 | 0.007195 | 1.5935 | 1100 | 0.076 | 1800 | 18 | 37.35 | 666.5 | 0.3015 | 0.0067584 | 0.78 | 0.6
600 | Stud | 20 | 100 | M30 | 3 | 10 | 32.4897 | 51.3717 | 235 | 90 | 62000 | 0.0014516 | 0.010188 | 1.7881 | 1100 | 0.062 | 810 | 13.5 | 34.02 | 760.2174 | 0.3045 | 0.0083984 | 0.47 | 0.31
700 | Stud | 20 | 100 | M30 | 8 | 15 | 15.8992 | 62.0104 | 115 | 37.5 | 26000 | 0.0014423 | 0.014009 | 1.9096 | 1100 | 0.051 | 540 | 9 | 30.69 | 1008.1579 | 0.3075 | 0.010118 | 0.23 | 0.13
800 | Stud | 20 | 100 | M30 | 18 | 25 | 7.604 | 62.5116 | 55 | 25 | 18000 | 0.0013889 | 0.014 | 1.9394 | 1100 | 0.042 | 270 | 4.5 | 27.36 | 803.2609 | 0.3105 | 0.011 | 0.11 | 0.09
900 | Stud | 20 | 100 | M30 | 45 | 55 | 4.1476 | 88.4602 | 30 | 18.75 | 13500 | 0.0013889 | 0.014 | 1.9544 | 1100 | 0.034 | 144 | 2.4 | 27.3 | 650 | 0.3135 | 0.0118 | 0.06 | 0.0675
1000 | Stud | 20 | 100 | M30 | 112 | 100 | 2.7651 | 110 | 20 | 12.5 | 9000 | 0.0013889 | 0.014 | 1.9695 | 1100 | 0.028 | 72 | 1.2 | 27.3 | 650 | 0.3165 | 0.0138 | 0.04 | 0.045
1100 | Stud | 20 | 100 | M30 | 281 | 195 | 1.3825 | 110 | 10 | 6.25 | 4500 | 0.0013889 | 0.014 | 1.9847 | 1100 | 0.023 | 18 | 0.3 | 27.3 | 650 | 0.3195 | 0.0158 | 0.02 | 0.0225
1200 | Stud | 20 | 100 | M30 | 706 | 375 | 0 | 110 | 0 | 0 | 0 | 0 | 0.014 | 2 | 1100 | 0.019 | 0 | 0 | 27.3 | 650 | 0.3225 | 0.0178 | 0 | 0
20 | Stud | 20 | 100 | M35 | 1 | 0 | 70.614 | 1.3192 | 500 | 500 | 200000 | 0.0025 | 1.84e-07 | 1.042 | 900 | 0.197 | 21300 | 35 | 53.334 | 461.7567 | 0.2871 | 0 | 1 | 1
100 | Stud | 20 | 100 | M35 | 1 | 1 | 70.614 | 1.3192 | 500 | 500 | 200000 | 0.0025 | 0.000743 | 1.042 | 900 | 0.168 | 13313 | 35 | 50.67 | 487.62 | 0.2895 | 0.0009984 | 1 | 1
200 | Stud | 20 | 100 | M35 | 1 | 2 | 70.614 | 2.8765 | 500 | 403.5 | 180000 | 0.0022417 | 0.001804 | 1.1852 | 1000 | 0.137 | 9198 | 33.25 | 47.34 | 529.76 | 0.2925 | 0.0023184 | 1 | 0.9
300 | Stud | 20 | 100 | M35 | 1 | 3 | 70.614 | 8.7437 | 500 | 306.5 | 160000 | 0.0019156 | 0.003141 | 1.3493 | 1050 | 0.112 | 6467 | 29.75 | 44.01 | 564.74 | 0.2955 | 0.0037184 | 1 | 0.8
400 | Stud | 20 | 100 | M35 | 1 | 4 | 70.614 | 19.5419 | 500 | 210 | 140000 | 0.0015 | 0.004892 | 1.5325 | 1100 | 0.092 | 3994 | 26.25 | 40.68 | 605.88 | 0.2985 | 0.0051984 | 1 | 0.7
500 | Stud | 20 | 100 | M35 | 2 | 5 | 55.0789 | 38.5515 | 390 | 180 | 120000 | 0.0015 | 0.007195 | 1.5935 | 1100 | 0.076 | 2130 | 21 | 37.35 | 666.5 | 0.3015 | 0.0067584 | 0.78 | 0.6
600 | Stud | 20 | 100 | M35 | 3 | 10 | 33.1886 | 46.2345 | 235 | 90 | 62000 | 0.0014516 | 0.010188 | 1.7881 | 1100 | 0.062 | 959 | 15.75 | 34.02 | 760.2174 | 0.3045 | 0.0083984 | 0.47 | 0.31
700 | Stud | 20 | 100 | M35 | 8 | 15 | 16.2412 | 55.8094 | 115 | 37.5 | 26000 | 0.0014423 | 0.014009 | 1.9096 | 1100 | 0.051 | 639 | 10.5 | 30.69 | 1008.1579 | 0.3075 | 0.010118 | 0.23 | 0.13
800 | Stud | 20 | 100 | M35 | 18 | 25 | 7.7675 | 56.2605 | 55 | 25 | 18000 | 0.0013889 | 0.014 | 1.9394 | 1100 | 0.042 | 320 | 5.25 | 27.36 | 803.2609 | 0.3105 | 0.011 | 0.11 | 0.09
900 | Stud | 20 | 100 | M35 | 45 | 55 | 4.2368 | 79.6142 | 30 | 18.75 | 13500 | 0.0013889 | 0.014 | 1.9544 | 1100 | 0.034 | 171 | 2.8 | 27.3 | 650 | 0.3135 | 0.0118 | 0.06 | 0.0675
1000 | Stud | 20 | 100 | M35 | 112 | 100 | 2.8246 | 102.4846 | 20 | 12.5 | 9000 | 0.0013889 | 0.014 | 1.9695 | 1100 | 0.028 | 86 | 1.4 | 27.3 | 650 | 0.3165 | 0.0138 | 0.04 | 0.045
1100 | Stud | 20 | 100 | M35 | 281 | 195 | 1.4123 | 110 | 10 | 6.25 | 4500 | 0.0013889 | 0.014 | 1.9847 | 1100 | 0.023 | 22 | 0.35 | 27.3 | 650 | 0.3195 | 0.0158 | 0.02 | 0.0225
1200 | Stud | 20 | 100 | M35 | 706 | 375 | 0 | 110 | 0 | 0 | 0 | 0 | 0.014 | 2 | 1100 | 0.019 | 0 | 0 | 27.3 | 650 | 0.3225 | 0.0178 | 0 | 0
20 | Stud | 20 | 100 | M40 | 1 | 0 | 76.241 | 1.1726 | 500 | 500 | 200000 | 0.0025 | 1.84e-07 | 1.042 | 900 | 0.197 | 24000 | 40 | 53.334 | 461.7567 | 0.2871 | 0 | 1 | 1
100 | Stud | 20 | 100 | M40 | 1 | 1 | 76.241 | 1.1726 | 500 | 500 | 200000 | 0.0025 | 0.000743 | 1.042 | 900 | 0.168 | 15000 | 40 | 50.67 | 487.62 | 0.2895 | 0.0009984 | 1 | 1
200 | Stud | 20 | 100 | M40 | 1 | 2 | 76.241 | 2.5569 | 500 | 403.5 | 180000 | 0.0022417 | 0.001804 | 1.1852 | 1000 | 0.137 | 10364 | 38 | 47.34 | 529.76 | 0.2925 | 0.0023184 | 1 | 0.9
300 | Stud | 20 | 100 | M40 | 1 | 3 | 76.241 | 7.7721 | 500 | 306.5 | 160000 | 0.0019156 | 0.003141 | 1.3493 | 1050 | 0.112 | 7286 | 34 | 44.01 | 564.74 | 0.2955 | 0.0037184 | 1 | 0.8
400 | Stud | 20 | 100 | M40 | 1 | 4 | 76.241 | 17.3705 | 500 | 210 | 140000 | 0.0015 | 0.004892 | 1.5325 | 1100 | 0.092 | 4500 | 30 | 40.68 | 605.88 | 0.2985 | 0.0051984 | 1 | 0.7
500 | Stud | 20 | 100 | M40 | 2 | 5 | 59.468 | 34.268 | 390 | 180 | 120000 | 0.0015 | 0.007195 | 1.5935 | 1100 | 0.076 | 2400 | 24 | 37.35 | 666.5 | 0.3015 | 0.0067584 | 0.78 | 0.6
600 | Stud | 20 | 100 | M40 | 3 | 10 | 35.8333 | 41.0973 | 235 | 90 | 62000 | 0.0014516 | 0.010188 | 1.7881 | 1100 | 0.062 | 1080 | 18 | 34.02 | 760.2174 | 0.3045 | 0.0083984 | 0.47 | 0.31
700 | Stud | 20 | 100 | M40 | 8 | 15 | 17.5354 | 49.6083 | 115 | 37.5 | 26000 | 0.0014423 | 0.014009 | 1.9096 | 1100 | 0.051 | 720 | 12 | 30.69 | 1008.1579 | 0.3075 | 0.010118 | 0.23 | 0.13
800 | Stud | 20 | 100 | M40 | 18 | 25 | 8.3865 | 50.0093 | 55 | 25 | 18000 | 0.0013889 | 0.014 | 1.9394 | 1100 | 0.042 | 360 | 6 | 27.36 | 803.2609 | 0.3105 | 0.011 | 0.11 | 0.09
900 | Stud | 20 | 100 | M40 | 45 | 55 | 4.5745 | 70.7682 | 30 | 18.75 | 13500 | 0.0013889 | 0.014 | 1.9544 | 1100 | 0.034 | 192 | 3.2 | 27.3 | 650 | 0.3135 | 0.0118 | 0.06 | 0.0675
1000 | Stud | 20 | 100 | M40 | 112 | 100 | 3.0496 | 91.0974 | 20 | 12.5 | 9000 | 0.0013889 | 0.014 | 1.9695 | 1100 | 0.028 | 96 | 1.6 | 27.3 | 650 | 0.3165 | 0.0138 | 0.04 | 0.045
1100 | Stud | 20 | 100 | M40 | 281 | 195 | 1.5248 | 110 | 10 | 6.25 | 4500 | 0.0013889 | 0.014 | 1.9847 | 1100 | 0.023 | 24 | 0.4 | 27.3 | 650 | 0.3195 | 0.0158 | 0.02 | 0.0225
1200 | Stud | 20 | 100 | M40 | 706 | 375 | 0 | 110 | 0 | 0 | 0 | 0 | 0.014 | 2 | 1100 | 0.019 | 0 | 0 | 27.3 | 650 | 0.3225 | 0.0178 | 0 | 0
20 | Stud | 20 | 75 | M20 | 1 | 0 | 51.483 | 1.361 | 500 | 500 | 200000 | 0.0025 | 1.84e-07 | 1.042 | 900 | 0.197 | 12000 | 20 | 53.334 | 461.7567 | 0.2871 | 0 | 1 | 1
100 | Stud | 20 | 75 | M20 | 1 | 1 | 51.483 | 1.361 | 500 | 500 | 200000 | 0.0025 | 0.000743 | 1.042 | 900 | 0.168 | 7500 | 20 | 50.67 | 487.62 | 0.2895 | 0.0009984 | 1 | 1
200 | Stud | 20 | 75 | M20 | 1 | 2 | 51.483 | 2.9674 | 500 | 403.5 | 180000 | 0.0022417 | 0.001804 | 1.1852 | 1000 | 0.137 | 5182 | 19 | 47.34 | 529.76 | 0.2925 | 0.0023184 | 1 | 0.9
300 | Stud | 20 | 75 | M20 | 1 | 3 | 51.483 | 9.0202 | 500 | 306.5 | 160000 | 0.0019156 | 0.003141 | 1.3493 | 1050 | 0.112 | 3643 | 17 | 44.01 | 564.74 | 0.2955 | 0.0037184 | 1 | 0.8
400 | Stud | 20 | 75 | M20 | 1 | 4 | 51.483 | 20.16 | 500 | 210 | 140000 | 0.0015 | 0.004892 | 1.5325 | 1100 | 0.092 | 2250 | 15 | 40.68 | 605.88 | 0.2985 | 0.0051984 | 1 | 0.7
500 | Stud | 20 | 75 | M20 | 2 | 5 | 40.1567 | 39.7709 | 390 | 180 | 120000 | 0.0015 | 0.007195 | 1.5935 | 1100 | 0.076 | 1200 | 12 | 37.35 | 666.5 | 0.3015 | 0.0067584 | 0.78 | 0.6
600 | Stud | 20 | 75 | M20 | 3 | 10 | 24.197 | 47.6969 | 235 | 90 | 62000 | 0.0014516 | 0.010188 | 1.7881 | 1100 | 0.062 | 540 | 9 | 34.02 | 760.2174 | 0.3045 | 0.0083984 | 0.47 | 0.31
700 | Stud | 20 | 75 | M20 | 8 | 15 | 11.8411 | 57.5746 | 115 | 37.5 | 26000 | 0.0014423 | 0.014009 | 1.9096 | 1100 | 0.051 | 360 | 6 | 30.69 | 1008.1579 | 0.3075 | 0.010118 | 0.23 | 0.13
800 | Stud | 20 | 75 | M20 | 18 | 25 | 5.6631 | 58.04 | 55 | 25 | 18000 | 0.0013889 | 0.014 | 1.9394 | 1100 | 0.042 | 180 | 3 | 27.36 | 803.2609 | 0.3105 | 0.011 | 0.11 | 0.09
900 | Stud | 20 | 75 | M20 | 45 | 55 | 3.089 | 82.1323 | 30 | 18.75 | 13500 | 0.0013889 | 0.014 | 1.9544 | 1100 | 0.034 | 96 | 1.6 | 27.3 | 650 | 0.3135 | 0.0118 | 0.06 | 0.0675
1000 | Stud | 20 | 75 | M20 | 112 | 100 | 2.0593 | 105.7261 | 20 | 12.5 | 9000 | 0.0013889 | 0.014 | 1.9695 | 1100 | 0.028 | 48 | 0.8 | 27.3 | 650 | 0.3165 | 0.0138 | 0.04 | 0.045
1100 | Stud | 20 | 75 | M20 | 281 | 195 | 1.0297 | 110 | 10 | 6.25 | 4500 | 0.0013889 | 0.014 | 1.9847 | 1100 | 0.023 | 12 | 0.2 | 27.3 | 650 | 0.3195 | 0.0158 | 0.02 | 0.0225
1200 | Stud | 20 | 75 | M20 | 706 | 375 | 0 | 110 | 0 | 0 | 0 | 0 | 0.014 | 2 | 1100 | 0.019 | 0 | 0 | 27.3 | 650 | 0.3225 | 0.0178 | 0 | 0
20 | Stud | 20 | 75 | M25 | 1 | 0 | 53.18 | 1.2475 | 500 | 500 | 200000 | 0.0025 | 1.84e-07 | 1.042 | 900 | 0.197 | 15000 | 25 | 53.334 | 461.7567 | 0.2871 | 0 | 1 | 1
100 | Stud | 20 | 75 | M25 | 1 | 1 | 53.18 | 1.2475 | 500 | 500 | 200000 | 0.0025 | 0.000743 | 1.042 | 900 | 0.168 | 9375 | 25 | 50.67 | 487.62 | 0.2895 | 0.0009984 | 1 | 1
200 | Stud | 20 | 75 | M25 | 1 | 2 | 53.18 | 2.7202 | 500 | 403.5 | 180000 | 0.0022417 | 0.001804 | 1.1852 | 1000 | 0.137 | 6478 | 23.75 | 47.34 | 529.76 | 0.2925 | 0.0023184 | 1 | 0.9
300 | Stud | 20 | 75 | M25 | 1 | 3 | 53.18 | 8.2685 | 500 | 306.5 | 160000 | 0.0019156 | 0.003141 | 1.3493 | 1050 | 0.112 | 4554 | 21.25 | 44.01 | 564.74 | 0.2955 | 0.0037184 | 1 | 0.8
400 | Stud | 20 | 75 | M25 | 1 | 4 | 53.18 | 18.48 | 500 | 210 | 140000 | 0.0015 | 0.004892 | 1.5325 | 1100 | 0.092 | 2813 | 18.75 | 40.68 | 605.88 | 0.2985 | 0.0051984 | 1 | 0.7
500 | Stud | 20 | 75 | M25 | 2 | 5 | 41.4804 | 36.4567 | 390 | 180 | 120000 | 0.0015 | 0.007195 | 1.5935 | 1100 | 0.076 | 1500 | 15 | 37.35 | 666.5 | 0.3015 | 0.0067584 | 0.78 | 0.6
600 | Stud | 20 | 75 | M25 | 3 | 10 | 24.9946 | 43.7221 | 235 | 90 | 62000 | 0.0014516 | 0.010188 | 1.7881 | 1100 | 0.062 | 675 | 11.25 | 34.02 | 760.2174 | 0.3045 | 0.0083984 | 0.47 | 0.31
700 | Stud | 20 | 75 | M25 | 8 | 15 | 12.2314 | 52.7767 | 115 | 37.5 | 26000 | 0.0014423 | 0.014009 | 1.9096 | 1100 | 0.051 | 450 | 7.5 | 30.69 | 1008.1579 | 0.3075 | 0.010118 | 0.23 | 0.13
800 | Stud | 20 | 75 | M25 | 18 | 25 | 5.8498 | 53.2033 | 55 | 25 | 18000 | 0.0013889 | 0.014 | 1.9394 | 1100 | 0.042 | 225 | 3.75 | 27.36 | 803.2609 | 0.3105 | 0.011 | 0.11 | 0.09
900 | Stud | 20 | 75 | M25 | 45 | 55 | 3.1908 | 75.288 | 30 | 18.75 | 13500 | 0.0013889 | 0.014 | 1.9544 | 1100 | 0.034 | 120 | 2 | 27.3 | 650 | 0.3135 | 0.0118 | 0.06 | 0.0675
1000 | Stud | 20 | 75 | M25 | 112 | 100 | 2.1272 | 96.9156 | 20 | 12.5 | 9000 | 0.0013889 | 0.014 | 1.9695 | 1100 | 0.028 | 60 | 1 | 27.3 | 650 | 0.3165 | 0.0138 | 0.04 | 0.045
1100 | Stud | 20 | 75 | M25 | 281 | 195 | 1.0636 | 110 | 10 | 6.25 | 4500 | 0.0013889 | 0.014 | 1.9847 | 1100 | 0.023 | 15 | 0.25 | 27.3 | 650 | 0.3195 | 0.0158 | 0.02 | 0.0225
1200 | Stud | 20 | 75 | M25 | 706 | 375 | 0 | 110 | 0 | 0 | 0 | 0 | 0.014 | 2 | 1100 | 0.019 | 0 | 0 | 27.3 | 650 | 0.3225 | 0.0178 | 0 | 0
20 | Stud | 20 | 75 | M30 | 1 | 0 | 56.287 | 1.1341 | 500 | 500 | 200000 | 0.0025 | 1.84e-07 | 1.042 | 900 | 0.197 | 18000 | 30 | 53.334 | 461.7567 | 0.2871 | 0 | 1 | 1
100 | Stud | 20 | 75 | M30 | 1 | 1 | 56.287 | 1.1341 | 500 | 500 | 200000 | 0.0025 | 0.000743 | 1.042 | 900 | 0.168 | 11250 | 30 | 50.67 | 487.62 | 0.2895 | 0.0009984 | 1 | 1
200 | Stud | 20 | 75 | M30 | 1 | 2 | 56.287 | 2.4729 | 500 | 403.5 | 180000 | 0.0022417 | 0.001804 | 1.1852 | 1000 | 0.137 | 7773 | 28.5 | 47.34 | 529.76 | 0.2925 | 0.0023184 | 1 | 0.9
300 | Stud | 20 | 75 | M30 | 1 | 3 | 56.287 | 7.5168 | 500 | 306.5 | 160000 | 0.0019156 | 0.003141 | 1.3493 | 1050 | 0.112 | 5465 | 25.5 | 44.01 | 564.74 | 0.2955 | 0.0037184 | 1 | 0.8
400 | Stud | 20 | 75 | M30 | 1 | 4 | 56.287 | 16.8 | 500 | 210 | 140000 | 0.0015 | 0.004892 | 1.5325 | 1100 | 0.092 | 3375 | 22.5 | 40.68 | 605.88 | 0.2985 | 0.0051984 | 1 | 0.7
500 | Stud | 20 | 75 | M30 | 2 | 5 | 43.9039 | 33.1424 | 390 | 180 | 120000 | 0.0015 | 0.007195 | 1.5935 | 1100 | 0.076 | 1800 | 18 | 37.35 | 666.5 | 0.3015 | 0.0067584 | 0.78 | 0.6
600 | Stud | 20 | 75 | M30 | 3 | 10 | 26.4549 | 39.7474 | 235 | 90 | 62000 | 0.0014516 | 0.010188 | 1.7881 | 1100 | 0.062 | 810 | 13.5 | 34.02 | 760.2174 | 0.3045 | 0.0083984 | 0.47 | 0.31
700 | Stud | 20 | 75 | M30 | 8 | 15 | 12.946 | 47.9788 | 115 | 37.5 | 26000 | 0.0014423 | 0.014009 | 1.9096 | 1100 | 0.051 | 540 | 9 | 30.69 | 1008.1579 | 0.3075 | 0.010118 | 0.23 | 0.13
800 | Stud | 20 | 75 | M30 | 18 | 25 | 6.1916 | 48.3666 | 55 | 25 | 18000 | 0.0013889 | 0.014 | 1.9394 | 1100 | 0.042 | 270 | 4.5 | 27.36 | 803.2609 | 0.3105 | 0.011 | 0.11 | 0.09
900 | Stud | 20 | 75 | M30 | 45 | 55 | 3.3772 | 68.4436 | 30 | 18.75 | 13500 | 0.0013889 | 0.014 | 1.9544 | 1100 | 0.034 | 144 | 2.4 | 27.3 | 650 | 0.3135 | 0.0118 | 0.06 | 0.0675
1000 | Stud | 20 | 75 | M30 | 112 | 100 | 2.2515 | 88.1051 | 20 | 12.5 | 9000 | 0.0013889 | 0.014 | 1.9695 | 1100 | 0.028 | 72 | 1.2 | 27.3 | 650 | 0.3165 | 0.0138 | 0.04 | 0.045
1100 | Stud | 20 | 75 | M30 | 281 | 195 | 1.1257 | 110 | 10 | 6.25 | 4500 | 0.0013889 | 0.014 | 1.9847 | 1100 | 0.023 | 18 | 0.3 | 27.3 | 650 | 0.3195 | 0.0158 | 0.02 | 0.0225
1200 | Stud | 20 | 75 | M30 | 706 | 375 | 0 | 110 | 0 | 0 | 0 | 0 | 0.014 | 2 | 1100 | 0.019 | 0 | 0 | 27.3 | 650 | 0.3225 | 0.0178 | 0 | 0
20 | Stud | 20 | 75 | M35 | 1 | 0 | 60.435 | 1.0207 | 500 | 500 | 200000 | 0.0025 | 1.84e-07 | 1.042 | 900 | 0.197 | 21300 | 35 | 53.334 | 461.7567 | 0.2871 | 0 | 1 | 1
100 | Stud | 20 | 75 | M35 | 1 | 1 | 60.435 | 1.0207 | 500 | 500 | 200000 | 0.0025 | 0.000743 | 1.042 | 900 | 0.168 | 13313 | 35 | 50.67 | 487.62 | 0.2895 | 0.0009984 | 1 | 1
200 | Stud | 20 | 75 | M35 | 1 | 2 | 60.435 | 2.2256 | 500 | 403.5 | 180000 | 0.0022417 | 0.001804 | 1.1852 | 1000 | 0.137 | 9198 | 33.25 | 47.34 | 529.76 | 0.2925 | 0.0023184 | 1 | 0.9
300 | Stud | 20 | 75 | M35 | 1 | 3 | 60.435 | 6.7652 | 500 | 306.5 | 160000 | 0.0019156 | 0.003141 | 1.3493 | 1050 | 0.112 | 6467 | 29.75 | 44.01 | 564.74 | 0.2955 | 0.0037184 | 1 | 0.8
400 | Stud | 20 | 75 | M35 | 1 | 4 | 60.435 | 15.12 | 500 | 210 | 140000 | 0.0015 | 0.004892 | 1.5325 | 1100 | 0.092 | 3994 | 26.25 | 40.68 | 605.88 | 0.2985 | 0.0051984 | 1 | 0.7
500 | Stud | 20 | 75 | M35 | 2 | 5 | 47.1393 | 29.8282 | 390 | 180 | 120000 | 0.0015 | 0.007195 | 1.5935 | 1100 | 0.076 | 2130 | 21 | 37.35 | 666.5 | 0.3015 | 0.0067584 | 0.78 | 0.6
600 | Stud | 20 | 75 | M35 | 3 | 10 | 28.4045 | 35.7727 | 235 | 90 | 62000 | 0.0014516 | 0.010188 | 1.7881 | 1100 | 0.062 | 959 | 15.75 | 34.02 | 760.2174 | 0.3045 | 0.0083984 | 0.47 | 0.31
700 | Stud | 20 | 75 | M35 | 8 | 15 | 13.9001 | 43.181 | 115 | 37.5 | 26000 | 0.0014423 | 0.014009 | 1.9096 | 1100 | 0.051 | 639 | 10.5 | 30.69 | 1008.1579 | 0.3075 | 0.010118 | 0.23 | 0.13
800 | Stud | 20 | 75 | M35 | 18 | 25 | 6.6479 | 43.53 | 55 | 25 | 18000 | 0.0013889 | 0.014 | 1.9394 | 1100 | 0.042 | 320 | 5.25 | 27.36 | 803.2609 | 0.3105 | 0.011 | 0.11 | 0.09
900 | Stud | 20 | 75 | M35 | 45 | 55 | 3.6261 | 61.5993 | 30 | 18.75 | 13500 | 0.0013889 | 0.014 | 1.9544 | 1100 | 0.034 | 171 | 2.8 | 27.3 | 650 | 0.3135 | 0.0118 | 0.06 | 0.0675
1000 | Stud | 20 | 75 | M35 | 112 | 100 | 2.4174 | 79.2946 | 20 | 12.5 | 9000 | 0.0013889 | 0.014 | 1.9695 | 1100 | 0.028 | 86 | 1.4 | 27.3 | 650 | 0.3165 | 0.0138 | 0.04 | 0.045
1100 | Stud | 20 | 75 | M35 | 281 | 195 | 1.2087 | 104.1624 | 10 | 6.25 | 4500 | 0.0013889 | 0.014 | 1.9847 | 1100 | 0.023 | 22 | 0.35 | 27.3 | 650 | 0.3195 | 0.0158 | 0.02 | 0.0225
1200 | Stud | 20 | 75 | M35 | 706 | 375 | 0 | 110 | 0 | 0 | 0 | 0 | 0.014 | 2 | 1100 | 0.019 | 0 | 0 | 27.3 | 650 | 0.3225 | 0.0178 | 0 | 0
20 | Stud | 20 | 75 | M40 | 1 | 0 | 69.45 | 0.9073 | 500 | 500 | 200000 | 0.0025 | 1.84e-07 | 1.042 | 900 | 0.197 | 24000 | 40 | 53.334 | 461.7567 | 0.2871 | 0 | 1 | 1
100 | Stud | 20 | 75 | M40 | 1 | 1 | 69.45 | 0.9073 | 500 | 500 | 200000 | 0.0025 | 0.000743 | 1.042 | 900 | 0.168 | 15000 | 40 | 50.67 | 487.62 | 0.2895 | 0.0009984 | 1 | 1
200 | Stud | 20 | 75 | M40 | 1 | 2 | 69.45 | 1.9783 | 500 | 403.5 | 180000 | 0.0022417 | 0.001804 | 1.1852 | 1000 | 0.137 | 10364 | 38 | 47.34 | 529.76 | 0.2925 | 0.0023184 | 1 | 0.9
300 | Stud | 20 | 75 | M40 | 1 | 3 | 69.45 | 6.0135 | 500 | 306.5 | 160000 | 0.0019156 | 0.003141 | 1.3493 | 1050 | 0.112 | 7286 | 34 | 44.01 | 564.74 | 0.2955 | 0.0037184 | 1 | 0.8
400 | Stud | 20 | 75 | M40 | 1 | 4 | 69.45 | 13.44 | 500 | 210 | 140000 | 0.0015 | 0.004892 | 1.5325 | 1100 | 0.092 | 4500 | 30 | 40.68 | 605.88 | 0.2985 | 0.0051984 | 1 | 0.7
500 | Stud | 20 | 75 | M40 | 2 | 5 | 54.171 | 26.5139 | 390 | 180 | 120000 | 0.0015 | 0.007195 | 1.5935 | 1100 | 0.076 | 2400 | 24 | 37.35 | 666.5 | 0.3015 | 0.0067584 | 0.78 | 0.6
600 | Stud | 20 | 75 | M40 | 3 | 10 | 32.6415 | 31.7979 | 235 | 90 | 62000 | 0.0014516 | 0.010188 | 1.7881 | 1100 | 0.062 | 1080 | 18 | 34.02 | 760.2174 | 0.3045 | 0.0083984 | 0.47 | 0.31
700 | Stud | 20 | 75 | M40 | 8 | 15 | 15.9735 | 38.3831 | 115 | 37.5 | 26000 | 0.0014423 | 0.014009 | 1.9096 | 1100 | 0.051 | 720 | 12 | 30.69 | 1008.1579 | 0.3075 | 0.010118 | 0.23 | 0.13
800 | Stud | 20 | 75 | M40 | 18 | 25 | 7.6395 | 38.6933 | 55 | 25 | 18000 | 0.0013889 | 0.014 | 1.9394 | 1100 | 0.042 | 360 | 6 | 27.36 | 803.2609 | 0.3105 | 0.011 | 0.11 | 0.09
900 | Stud | 20 | 75 | M40 | 45 | 55 | 4.167 | 54.7549 | 30 | 18.75 | 13500 | 0.0013889 | 0.014 | 1.9544 | 1100 | 0.034 | 192 | 3.2 | 27.3 | 650 | 0.3135 | 0.0118 | 0.06 | 0.0675
1000 | Stud | 20 | 75 | M40 | 112 | 100 | 2.778 | 70.4841 | 20 | 12.5 | 9000 | 0.0013889 | 0.014 | 1.9695 | 1100 | 0.028 | 96 | 1.6 | 27.3 | 650 | 0.3165 | 0.0138 | 0.04 | 0.045
1100 | Stud | 20 | 75 | M40 | 281 | 195 | 1.389 | 92.5888 | 10 | 6.25 | 4500 | 0.0013889 | 0.014 | 1.9847 | 1100 | 0.023 | 24 | 0.4 | 27.3 | 650 | 0.3195 | 0.0158 | 0.02 | 0.0225
1200 | Stud | 20 | 75 | M40 | 706 | 375 | 0 | 110 | 0 | 0 | 0 | 0 | 0.014 | 2 | 1100 | 0.019 | 0 | 0 | 27.3 | 650 | 0.3225 | 0.0178 | 0 | 0
20 | Stud | 16 | 75 | M20 | 1 | 0 | 46.23 | 1.5726 | 500 | 500 | 200000 | 0.0025 | 1.84e-07 | 1.042 | 900 | 0.197 | 12000 | 20 | 53.334 | 461.7567 | 0.2871 | 0 | 1 | 1
100 | Stud | 16 | 75 | M20 | 1 | 1 | 46.23 | 1.5726 | 500 | 500 | 200000 | 0.0025 | 0.000743 | 1.042 | 900 | 0.168 | 7500 | 20 | 50.67 | 487.62 | 0.2895 | 0.0009984 | 1 | 1
200 | Stud | 16 | 75 | M20 | 1 | 2 | 46.23 | 3.429 | 500 | 403.5 | 180000 | 0.0022417 | 0.001804 | 1.1852 | 1000 | 0.137 | 5182 | 19 | 47.34 | 529.76 | 0.2925 | 0.0023184 | 1 | 0.9
300 | Stud | 16 | 75 | M20 | 1 | 3 | 46.23 | 10.4231 | 500 | 306.5 | 160000 | 0.0019156 | 0.003141 | 1.3493 | 1050 | 0.112 | 3643 | 17 | 44.01 | 564.74 | 0.2955 | 0.0037184 | 1 | 0.8
400 | Stud | 16 | 75 | M20 | 1 | 4 | 46.23 | 23.2954 | 500 | 210 | 140000 | 0.0015 | 0.004892 | 1.5325 | 1100 | 0.092 | 2250 | 15 | 40.68 | 605.88 | 0.2985 | 0.0051984 | 1 | 0.7
500 | Stud | 16 | 75 | M20 | 2 | 5 | 36.0594 | 45.9564 | 390 | 180 | 120000 | 0.0015 | 0.007195 | 1.5935 | 1100 | 0.076 | 1200 | 12 | 37.35 | 666.5 | 0.3015 | 0.0067584 | 0.78 | 0.6
600 | Stud | 16 | 75 | M20 | 3 | 10 | 21.7281 | 55.115 | 235 | 90 | 62000 | 0.0014516 | 0.010188 | 1.7881 | 1100 | 0.062 | 540 | 9 | 34.02 | 760.2174 | 0.3045 | 0.0083984 | 0.47 | 0.31
700 | Stud | 16 | 75 | M20 | 8 | 15 | 10.6329 | 66.529 | 115 | 37.5 | 26000 | 0.0014423 | 0.014009 | 1.9096 | 1100 | 0.051 | 360 | 6 | 30.69 | 1008.1579 | 0.3075 | 0.010118 | 0.23 | 0.13
800 | Stud | 16 | 75 | M20 | 18 | 25 | 5.0853 | 67.0667 | 55 | 25 | 18000 | 0.0013889 | 0.014 | 1.9394 | 1100 | 0.042 | 180 | 3 | 27.36 | 803.2609 | 0.3105 | 0.011 | 0.11 | 0.09
900 | Stud | 16 | 75 | M20 | 45 | 55 | 2.7738 | 94.9062 | 30 | 18.75 | 13500 | 0.0013889 | 0.014 | 1.9544 | 1100 | 0.034 | 96 | 1.6 | 27.3 | 650 | 0.3135 | 0.0118 | 0.06 | 0.0675
1000 | Stud | 16 | 75 | M20 | 112 | 100 | 1.8492 | 110 | 20 | 12.5 | 9000 | 0.0013889 | 0.014 | 1.9695 | 1100 | 0.028 | 48 | 0.8 | 27.3 | 650 | 0.3165 | 0.0138 | 0.04 | 0.045
1100 | Stud | 16 | 75 | M20 | 281 | 195 | 0.9246 | 110 | 10 | 6.25 | 4500 | 0.0013889 | 0.014 | 1.9847 | 1100 | 0.023 | 12 | 0.2 | 27.3 | 650 | 0.3195 | 0.0158 | 0.02 | 0.0225
1200 | Stud | 16 | 75 | M20 | 706 | 375 | 0 | 110 | 0 | 0 | 0 | 0 | 0.014 | 2 | 1100 | 0.019 | 0 | 0 | 27.3 | 650 | 0.3225 | 0.0178 | 0 | 0
20 | Stud | 16 | 75 | M25 | 1 | 0 | 47.252 | 1.4644 | 500 | 500 | 200000 | 0.0025 | 1.84e-07 | 1.042 | 900 | 0.197 | 15000 | 25 | 53.334 | 461.7567 | 0.2871 | 0 | 1 | 1
100 | Stud | 16 | 75 | M25 | 1 | 1 | 47.252 | 1.4644 | 500 | 500 | 200000 | 0.0025 | 0.000743 | 1.042 | 900 | 0.168 | 9375 | 25 | 50.67 | 487.62 | 0.2895 | 0.0009984 | 1 | 1
200 | Stud | 16 | 75 | M25 | 1 | 2 | 47.252 | 3.1931 | 500 | 403.5 | 180000 | 0.0022417 | 0.001804 | 1.1852 | 1000 | 0.137 | 6478 | 23.75 | 47.34 | 529.76 | 0.2925 | 0.0023184 | 1 | 0.9
300 | Stud | 16 | 75 | M25 | 1 | 3 | 47.252 | 9.7062 | 500 | 306.5 | 160000 | 0.0019156 | 0.003141 | 1.3493 | 1050 | 0.112 | 4554 | 21.25 | 44.01 | 564.74 | 0.2955 | 0.0037184 | 1 | 0.8
400 | Stud | 16 | 75 | M25 | 1 | 4 | 47.252 | 21.693 | 500 | 210 | 140000 | 0.0015 | 0.004892 | 1.5325 | 1100 | 0.092 | 2813 | 18.75 | 40.68 | 605.88 | 0.2985 | 0.0051984 | 1 | 0.7
500 | Stud | 16 | 75 | M25 | 2 | 5 | 36.8566 | 42.7954 | 390 | 180 | 120000 | 0.0015 | 0.007195 | 1.5935 | 1100 | 0.076 | 1500 | 15 | 37.35 | 666.5 | 0.3015 | 0.0067584 | 0.78 | 0.6
600 | Stud | 16 | 75 | M25 | 3 | 10 | 22.2084 | 51.3241 | 235 | 90 | 62000 | 0.0014516 | 0.010188 | 1.7881 | 1100 | 0.062 | 675 | 11.25 | 34.02 | 760.2174 | 0.3045 | 0.0083984 | 0.47 | 0.31
700 | Stud | 16 | 75 | M25 | 8 | 15 | 10.868 | 61.953 | 115 | 37.5 | 26000 | 0.0014423 | 0.014009 | 1.9096 | 1100 | 0.051 | 450 | 7.5 | 30.69 | 1008.1579 | 0.3075 | 0.010118 | 0.23 | 0.13
800 | Stud | 16 | 75 | M25 | 18 | 25 | 5.1977 | 62.4537 | 55 | 25 | 18000 | 0.0013889 | 0.014 | 1.9394 | 1100 | 0.042 | 225 | 3.75 | 27.36 | 803.2609 | 0.3105 | 0.011 | 0.11 | 0.09
900 | Stud | 16 | 75 | M25 | 45 | 55 | 2.8351 | 88.3782 | 30 | 18.75 | 13500 | 0.0013889 | 0.014 | 1.9544 | 1100 | 0.034 | 120 | 2 | 27.3 | 650 | 0.3135 | 0.0118 | 0.06 | 0.0675
1000 | Stud | 16 | 75 | M25 | 112 | 100 | 1.8901 | 110 | 20 | 12.5 | 9000 | 0.0013889 | 0.014 | 1.9695 | 1100 | 0.028 | 60 | 1 | 27.3 | 650 | 0.3165 | 0.0138 | 0.04 | 0.045
1100 | Stud | 16 | 75 | M25 | 281 | 195 | 0.94504 | 110 | 10 | 6.25 | 4500 | 0.0013889 | 0.014 | 1.9847 | 1100 | 0.023 | 15 | 0.25 | 27.3 | 650 | 0.3195 | 0.0158 | 0.02 | 0.0225
1200 | Stud | 16 | 75 | M25 | 706 | 375 | 0 | 110 | 0 | 0 | 0 | 0 | 0.014 | 2 | 1100 | 0.019 | 0 | 0 | 27.3 | 650 | 0.3225 | 0.0178 | 0 | 0
20 | Stud | 16 | 75 | M30 | 1 | 0 | 49.012 | 1.323 | 500 | 500 | 200000 | 0.0025 | 1.84e-07 | 1.042 | 900 | 0.197 | 18000 | 30 | 53.334 | 461.7567 | 0.2871 | 0 | 1 | 1
100 | Stud | 16 | 75 | M30 | 1 | 1 | 49.012 | 1.323 | 500 | 500 | 200000 | 0.0025 | 0.000743 | 1.042 | 900 | 0.168 | 11250 | 30 | 50.67 | 487.62 | 0.2895 | 0.0009984 | 1 | 1
200 | Stud | 16 | 75 | M30 | 1 | 2 | 49.012 | 2.8847 | 500 | 403.5 | 180000 | 0.0022417 | 0.001804 | 1.1852 | 1000 | 0.137 | 7773 | 28.5 | 47.34 | 529.76 | 0.2925 | 0.0023184 | 1 | 0.9
300 | Stud | 16 | 75 | M30 | 1 | 3 | 49.012 | 8.7686 | 500 | 306.5 | 160000 | 0.0019156 | 0.003141 | 1.3493 | 1050 | 0.112 | 5465 | 25.5 | 44.01 | 564.74 | 0.2955 | 0.0037184 | 1 | 0.8
400 | Stud | 16 | 75 | M30 | 1 | 4 | 49.012 | 19.5977 | 500 | 210 | 140000 | 0.0015 | 0.004892 | 1.5325 | 1100 | 0.092 | 3375 | 22.5 | 40.68 | 605.88 | 0.2985 | 0.0051984 | 1 | 0.7
500 | Stud | 16 | 75 | M30 | 2 | 5 | 38.2294 | 38.6617 | 390 | 180 | 120000 | 0.0015 | 0.007195 | 1.5935 | 1100 | 0.076 | 1800 | 18 | 37.35 | 666.5 | 0.3015 | 0.0067584 | 0.78 | 0.6
600 | Stud | 16 | 75 | M30 | 3 | 10 | 23.0356 | 46.3666 | 235 | 90 | 62000 | 0.0014516 | 0.010188 | 1.7881 | 1100 | 0.062 | 810 | 13.5 | 34.02 | 760.2174 | 0.3045 | 0.0083984 | 0.47 | 0.31
700 | Stud | 16 | 75 | M30 | 8 | 15 | 11.2728 | 55.9689 | 115 | 37.5 | 26000 | 0.0014423 | 0.014009 | 1.9096 | 1100 | 0.051 | 540 | 9 | 30.69 | 1008.1579 | 0.3075 | 0.010118 | 0.23 | 0.13
800 | Stud | 16 | 75 | M30 | 18 | 25 | 5.3913 | 56.4212 | 55 | 25 | 18000 | 0.0013889 | 0.014 | 1.9394 | 1100 | 0.042 | 270 | 4.5 | 27.36 | 803.2609 | 0.3105 | 0.011 | 0.11 | 0.09
900 | Stud | 16 | 75 | M30 | 45 | 55 | 2.9407 | 79.8417 | 30 | 18.75 | 13500 | 0.0013889 | 0.014 | 1.9544 | 1100 | 0.034 | 144 | 2.4 | 27.3 | 650 | 0.3135 | 0.0118 | 0.06 | 0.0675
1000 | Stud | 16 | 75 | M30 | 112 | 100 | 1.9605 | 102.7774 | 20 | 12.5 | 9000 | 0.0013889 | 0.014 | 1.9695 | 1100 | 0.028 | 72 | 1.2 | 27.3 | 650 | 0.3165 | 0.0138 | 0.04 | 0.045
1100 | Stud | 16 | 75 | M30 | 281 | 195 | 0.98024 | 110 | 10 | 6.25 | 4500 | 0.0013889 | 0.014 | 1.9847 | 1100 | 0.023 | 18 | 0.3 | 27.3 | 650 | 0.3195 | 0.0158 | 0.02 | 0.0225
1200 | Stud | 16 | 75 | M30 | 706 | 375 | 0 | 110 | 0 | 0 | 0 | 0 | 0.014 | 2 | 1100 | 0.019 | 0 | 0 | 27.3 | 650 | 0.3225 | 0.0178 | 0 | 0
20 | Stud | 16 | 75 | M35 | 1 | 0 | 51.834 | 1.1732 | 500 | 500 | 200000 | 0.0025 | 1.84e-07 | 1.042 | 900 | 0.197 | 21300 | 35 | 53.334 | 461.7567 | 0.2871 | 0 | 1 | 1
100 | Stud | 16 | 75 | M35 | 1 | 1 | 51.834 | 1.1732 | 500 | 500 | 200000 | 0.0025 | 0.000743 | 1.042 | 900 | 0.168 | 13313 | 35 | 50.67 | 487.62 | 0.2895 | 0.0009984 | 1 | 1
200 | Stud | 16 | 75 | M35 | 1 | 2 | 51.834 | 2.5581 | 500 | 403.5 | 180000 | 0.0022417 | 0.001804 | 1.1852 | 1000 | 0.137 | 9198 | 33.25 | 47.34 | 529.76 | 0.2925 | 0.0023184 | 1 | 0.9
300 | Stud | 16 | 75 | M35 | 1 | 3 | 51.834 | 7.776 | 500 | 306.5 | 160000 | 0.0019156 | 0.003141 | 1.3493 | 1050 | 0.112 | 6467 | 29.75 | 44.01 | 564.74 | 0.2955 | 0.0037184 | 1 | 0.8
400 | Stud | 16 | 75 | M35 | 1 | 4 | 51.834 | 17.3791 | 500 | 210 | 140000 | 0.0015 | 0.004892 | 1.5325 | 1100 | 0.092 | 3994 | 26.25 | 40.68 | 605.88 | 0.2985 | 0.0051984 | 1 | 0.7
500 | Stud | 16 | 75 | M35 | 2 | 5 | 40.4305 | 34.2849 | 390 | 180 | 120000 | 0.0015 | 0.007195 | 1.5935 | 1100 | 0.076 | 2130 | 21 | 37.35 | 666.5 | 0.3015 | 0.0067584 | 0.78 | 0.6
600 | Stud | 16 | 75 | M35 | 3 | 10 | 24.362 | 41.1176 | 235 | 90 | 62000 | 0.0014516 | 0.010188 | 1.7881 | 1100 | 0.062 | 959 | 15.75 | 34.02 | 760.2174 | 0.3045 | 0.0083984 | 0.47 | 0.31
700 | Stud | 16 | 75 | M35 | 8 | 15 | 11.9218 | 49.6328 | 115 | 37.5 | 26000 | 0.0014423 | 0.014009 | 1.9096 | 1100 | 0.051 | 639 | 10.5 | 30.69 | 1008.1579 | 0.3075 | 0.010118 | 0.23 | 0.13
800 | Stud | 16 | 75 | M35 | 18 | 25 | 5.7017 | 50.0339 | 55 | 25 | 18000 | 0.0013889 | 0.014 | 1.9394 | 1100 | 0.042 | 320 | 5.25 | 27.36 | 803.2609 | 0.3105 | 0.011 | 0.11 | 0.09
900 | Stud | 16 | 75 | M35 | 45 | 55 | 3.11 | 70.803 | 30 | 18.75 | 13500 | 0.0013889 | 0.014 | 1.9544 | 1100 | 0.034 | 171 | 2.8 | 27.3 | 650 | 0.3135 | 0.0118 | 0.06 | 0.0675
1000 | Stud | 16 | 75 | M35 | 112 | 100 | 2.0734 | 91.1422 | 20 | 12.5 | 9000 | 0.0013889 | 0.014 | 1.9695 | 1100 | 0.028 | 86 | 1.4 | 27.3 | 650 | 0.3165 | 0.0138 | 0.04 | 0.045
1100 | Stud | 16 | 75 | M35 | 281 | 195 | 1.0367 | 110 | 10 | 6.25 | 4500 | 0.0013889 | 0.014 | 1.9847 | 1100 | 0.023 | 22 | 0.35 | 27.3 | 650 | 0.3195 | 0.0158 | 0.02 | 0.0225
1200 | Stud | 16 | 75 | M35 | 706 | 375 | 0 | 110 | 0 | 0 | 0 | 0 | 0.014 | 2 | 1100 | 0.019 | 0 | 0 | 27.3 | 650 | 0.3225 | 0.0178 | 0 | 0
20 | Stud | 16 | 75 | M40 | 1 | 0 | 56.745 | 1.0234 | 500 | 500 | 200000 | 0.0025 | 1.84e-07 | 1.042 | 900 | 0.197 | 24000 | 40 | 53.334 | 461.7567 | 0.2871 | 0 | 1 | 1
100 | Stud | 16 | 75 | M40 | 1 | 1 | 56.745 | 1.0234 | 500 | 500 | 200000 | 0.0025 | 0.000743 | 1.042 | 900 | 0.168 | 15000 | 40 | 50.67 | 487.62 | 0.2895 | 0.0009984 | 1 | 1
200 | Stud | 16 | 75 | M40 | 1 | 2 | 56.745 | 2.2315 | 500 | 403.5 | 180000 | 0.0022417 | 0.001804 | 1.1852 | 1000 | 0.137 | 10364 | 38 | 47.34 | 529.76 | 0.2925 | 0.0023184 | 1 | 0.9
300 | Stud | 16 | 75 | M40 | 1 | 3 | 56.745 | 6.7833 | 500 | 306.5 | 160000 | 0.0019156 | 0.003141 | 1.3493 | 1050 | 0.112 | 7286 | 34 | 44.01 | 564.74 | 0.2955 | 0.0037184 | 1 | 0.8
400 | Stud | 16 | 75 | M40 | 1 | 4 | 56.745 | 15.1605 | 500 | 210 | 140000 | 0.0015 | 0.004892 | 1.5325 | 1100 | 0.092 | 4500 | 30 | 40.68 | 605.88 | 0.2985 | 0.0051984 | 1 | 0.7
500 | Stud | 16 | 75 | M40 | 2 | 5 | 44.2611 | 29.9081 | 390 | 180 | 120000 | 0.0015 | 0.007195 | 1.5935 | 1100 | 0.076 | 2400 | 24 | 37.35 | 666.5 | 0.3015 | 0.0067584 | 0.78 | 0.6
600 | Stud | 16 | 75 | M40 | 3 | 10 | 26.6701 | 35.8685 | 235 | 90 | 62000 | 0.0014516 | 0.010188 | 1.7881 | 1100 | 0.062 | 1080 | 18 | 34.02 | 760.2174 | 0.3045 | 0.0083984 | 0.47 | 0.31
700 | Stud | 16 | 75 | M40 | 8 | 15 | 13.0513 | 43.2967 | 115 | 37.5 | 26000 | 0.0014423 | 0.014009 | 1.9096 | 1100 | 0.051 | 720 | 12 | 30.69 | 1008.1579 | 0.3075 | 0.010118 | 0.23 | 0.13
800 | Stud | 16 | 75 | M40 | 18 | 25 | 6.242 | 43.6466 | 55 | 25 | 18000 | 0.0013889 | 0.014 | 1.9394 | 1100 | 0.042 | 360 | 6 | 27.36 | 803.2609 | 0.3105 | 0.011 | 0.11 | 0.09
900 | Stud | 16 | 75 | M40 | 45 | 55 | 3.4047 | 61.7643 | 30 | 18.75 | 13500 | 0.0013889 | 0.014 | 1.9544 | 1100 | 0.034 | 192 | 3.2 | 27.3 | 650 | 0.3135 | 0.0118 | 0.06 | 0.0675
1000 | Stud | 16 | 75 | M40 | 112 | 100 | 2.2698 | 79.5071 | 20 | 12.5 | 9000 | 0.0013889 | 0.014 | 1.9695 | 1100 | 0.028 | 96 | 1.6 | 27.3 | 650 | 0.3165 | 0.0138 | 0.04 | 0.045
1100 | Stud | 16 | 75 | M40 | 281 | 195 | 1.1349 | 104.4415 | 10 | 6.25 | 4500 | 0.0013889 | 0.014 | 1.9847 | 1100 | 0.023 | 24 | 0.4 | 27.3 | 650 | 0.3195 | 0.0158 | 0.02 | 0.0225
1200 | Stud | 16 | 75 | M40 | 706 | 375 | 0 | 110 | 0 | 0 | 0 | 0 | 0.014 | 2 | 1100 | 0.019 | 0 | 0 | 27.3 | 650 | 0.3225 | 0.0178 | 0 | 0
20 | Stud | 12 | 62 | M20 | 1 | 0 | 23.126 | 1.1199 | 500 | 500 | 200000 | 0.0025 | 1.84e-07 | 1.042 | 900 | 0.197 | 12000 | 20 | 53.334 | 461.7567 | 0.2871 | 0 | 1 | 1
100 | Stud | 12 | 62 | M20 | 1 | 1 | 23.126 | 1.1199 | 500 | 500 | 200000 | 0.0025 | 0.000743 | 1.042 | 900 | 0.168 | 7500 | 20 | 50.67 | 487.62 | 0.2895 | 0.0009984 | 1 | 1
200 | Stud | 12 | 62 | M20 | 1 | 2 | 23.126 | 2.4418 | 500 | 403.5 | 180000 | 0.0022417 | 0.001804 | 1.1852 | 1000 | 0.137 | 5182 | 19 | 47.34 | 529.76 | 0.2925 | 0.0023184 | 1 | 0.9
300 | Stud | 12 | 62 | M20 | 1 | 3 | 23.126 | 7.4224 | 500 | 306.5 | 160000 | 0.0019156 | 0.003141 | 1.3493 | 1050 | 0.112 | 3643 | 17 | 44.01 | 564.74 | 0.2955 | 0.0037184 | 1 | 0.8
400 | Stud | 12 | 62 | M20 | 1 | 4 | 23.126 | 16.5889 | 500 | 210 | 140000 | 0.0015 | 0.004892 | 1.5325 | 1100 | 0.092 | 2250 | 15 | 40.68 | 605.88 | 0.2985 | 0.0051984 | 1 | 0.7
500 | Stud | 12 | 62 | M20 | 2 | 5 | 18.0383 | 32.726 | 390 | 180 | 120000 | 0.0015 | 0.007195 | 1.5935 | 1100 | 0.076 | 1200 | 12 | 37.35 | 666.5 | 0.3015 | 0.0067584 | 0.78 | 0.6
600 | Stud | 12 | 62 | M20 | 3 | 10 | 10.8692 | 39.248 | 235 | 90 | 62000 | 0.0014516 | 0.010188 | 1.7881 | 1100 | 0.062 | 540 | 9 | 34.02 | 760.2174 | 0.3045 | 0.0083984 | 0.47 | 0.31
700 | Stud | 12 | 62 | M20 | 8 | 15 | 5.319 | 47.376 | 115 | 37.5 | 26000 | 0.0014423 | 0.014009 | 1.9096 | 1100 | 0.051 | 360 | 6 | 30.69 | 1008.1579 | 0.3075 | 0.010118 | 0.23 | 0.13
800 | Stud | 12 | 62 | M20 | 18 | 25 | 2.5439 | 47.7589 | 55 | 25 | 18000 | 0.0013889 | 0.014 | 1.9394 | 1100 | 0.042 | 180 | 3 | 27.36 | 803.2609 | 0.3105 | 0.011 | 0.11 | 0.09
900 | Stud | 12 | 62 | M20 | 45 | 55 | 1.3876 | 67.5837 | 30 | 18.75 | 13500 | 0.0013889 | 0.014 | 1.9544 | 1100 | 0.034 | 96 | 1.6 | 27.3 | 650 | 0.3135 | 0.0118 | 0.06 | 0.0675
1000 | Stud | 12 | 62 | M20 | 112 | 100 | 0.92504 | 86.9981 | 20 | 12.5 | 9000 | 0.0013889 | 0.014 | 1.9695 | 1100 | 0.028 | 48 | 0.8 | 27.3 | 650 | 0.3165 | 0.0138 | 0.04 | 0.045
1100 | Stud | 12 | 62 | M20 | 281 | 195 | 0.46252 | 110 | 10 | 6.25 | 4500 | 0.0013889 | 0.014 | 1.9847 | 1100 | 0.023 | 12 | 0.2 | 27.3 | 650 | 0.3195 | 0.0158 | 0.02 | 0.0225
1200 | Stud | 12 | 62 | M20 | 706 | 375 | 0 | 110 | 0 | 0 | 0 | 0 | 0.014 | 2 | 1100 | 0.019 | 0 | 0 | 27.3 | 650 | 0.3225 | 0.0178 | 0 | 0
20 | Stud | 12 | 62 | M25 | 1 | 0 | 26.234 | 1.0445 | 500 | 500 | 200000 | 0.0025 | 1.84e-07 | 1.042 | 900 | 0.197 | 15000 | 25 | 53.334 | 461.7567 | 0.2871 | 0 | 1 | 1
100 | Stud | 12 | 62 | M25 | 1 | 1 | 26.234 | 1.0445 | 500 | 500 | 200000 | 0.0025 | 0.000743 | 1.042 | 900 | 0.168 | 9375 | 25 | 50.67 | 487.62 | 0.2895 | 0.0009984 | 1 | 1
200 | Stud | 12 | 62 | M25 | 1 | 2 | 26.234 | 2.2776 | 500 | 403.5 | 180000 | 0.0022417 | 0.001804 | 1.1852 | 1000 | 0.137 | 6478 | 23.75 | 47.34 | 529.76 | 0.2925 | 0.0023184 | 1 | 0.9
300 | Stud | 12 | 62 | M25 | 1 | 3 | 26.234 | 6.9231 | 500 | 306.5 | 160000 | 0.0019156 | 0.003141 | 1.3493 | 1050 | 0.112 | 4554 | 21.25 | 44.01 | 564.74 | 0.2955 | 0.0037184 | 1 | 0.8
400 | Stud | 12 | 62 | M25 | 1 | 4 | 26.234 | 15.473 | 500 | 210 | 140000 | 0.0015 | 0.004892 | 1.5325 | 1100 | 0.092 | 2813 | 18.75 | 40.68 | 605.88 | 0.2985 | 0.0051984 | 1 | 0.7
500 | Stud | 12 | 62 | M25 | 2 | 5 | 20.4625 | 30.5247 | 390 | 180 | 120000 | 0.0015 | 0.007195 | 1.5935 | 1100 | 0.076 | 1500 | 15 | 37.35 | 666.5 | 0.3015 | 0.0067584 | 0.78 | 0.6
600 | Stud | 12 | 62 | M25 | 3 | 10 | 12.33 | 36.608 | 235 | 90 | 62000 | 0.0014516 | 0.010188 | 1.7881 | 1100 | 0.062 | 675 | 11.25 | 34.02 | 760.2174 | 0.3045 | 0.0083984 | 0.47 | 0.31
700 | Stud | 12 | 62 | M25 | 8 | 15 | 6.0338 | 44.1893 | 115 | 37.5 | 26000 | 0.0014423 | 0.014009 | 1.9096 | 1100 | 0.051 | 450 | 7.5 | 30.69 | 1008.1579 | 0.3075 | 0.010118 | 0.23 | 0.13
800 | Stud | 12 | 62 | M25 | 18 | 25 | 2.8857 | 44.5464 | 55 | 25 | 18000 | 0.0013889 | 0.014 | 1.9394 | 1100 | 0.042 | 225 | 3.75 | 27.36 | 803.2609 | 0.3105 | 0.011 | 0.11 | 0.09
900 | Stud | 12 | 62 | M25 | 45 | 55 | 1.574 | 63.0377 | 30 | 18.75 | 13500 | 0.0013889 | 0.014 | 1.9544 | 1100 | 0.034 | 120 | 2 | 27.3 | 650 | 0.3135 | 0.0118 | 0.06 | 0.0675
1000 | Stud | 12 | 62 | M25 | 112 | 100 | 1.0494 | 81.1462 | 20 | 12.5 | 9000 | 0.0013889 | 0.014 | 1.9695 | 1100 | 0.028 | 60 | 1 | 27.3 | 650 | 0.3165 | 0.0138 | 0.04 | 0.045
1100 | Stud | 12 | 62 | M25 | 281 | 195 | 0.52468 | 106.5947 | 10 | 6.25 | 4500 | 0.0013889 | 0.014 | 1.9847 | 1100 | 0.023 | 15 | 0.25 | 27.3 | 650 | 0.3195 | 0.0158 | 0.02 | 0.0225
1200 | Stud | 12 | 62 | M25 | 706 | 375 | 0 | 110 | 0 | 0 | 0 | 0 | 0.014 | 2 | 1100 | 0.019 | 0 | 0 | 27.3 | 650 | 0.3225 | 0.0178 | 0 | 0
20 | Stud | 12 | 62 | M30 | 1 | 0 | 30.753 | 0.96922 | 500 | 500 | 200000 | 0.0025 | 1.84e-07 | 1.042 | 900 | 0.197 | 18000 | 30 | 53.334 | 461.7567 | 0.2871 | 0 | 1 | 1
100 | Stud | 12 | 62 | M30 | 1 | 1 | 30.753 | 0.96922 | 500 | 500 | 200000 | 0.0025 | 0.000743 | 1.042 | 900 | 0.168 | 11250 | 30 | 50.67 | 487.62 | 0.2895 | 0.0009984 | 1 | 1
200 | Stud | 12 | 62 | M30 | 1 | 2 | 30.753 | 2.1133 | 500 | 403.5 | 180000 | 0.0022417 | 0.001804 | 1.1852 | 1000 | 0.137 | 7773 | 28.5 | 47.34 | 529.76 | 0.2925 | 0.0023184 | 1 | 0.9
300 | Stud | 12 | 62 | M30 | 1 | 3 | 30.753 | 6.4239 | 500 | 306.5 | 160000 | 0.0019156 | 0.003141 | 1.3493 | 1050 | 0.112 | 5465 | 25.5 | 44.01 | 564.74 | 0.2955 | 0.0037184 | 1 | 0.8
400 | Stud | 12 | 62 | M30 | 1 | 4 | 30.753 | 14.3572 | 500 | 210 | 140000 | 0.0015 | 0.004892 | 1.5325 | 1100 | 0.092 | 3375 | 22.5 | 40.68 | 605.88 | 0.2985 | 0.0051984 | 1 | 0.7
500 | Stud | 12 | 62 | M30 | 2 | 5 | 23.9873 | 28.3234 | 390 | 180 | 120000 | 0.0015 | 0.007195 | 1.5935 | 1100 | 0.076 | 1800 | 18 | 37.35 | 666.5 | 0.3015 | 0.0067584 | 0.78 | 0.6
600 | Stud | 12 | 62 | M30 | 3 | 10 | 14.4539 | 33.968 | 235 | 90 | 62000 | 0.0014516 | 0.010188 | 1.7881 | 1100 | 0.062 | 810 | 13.5 | 34.02 | 760.2174 | 0.3045 | 0.0083984 | 0.47 | 0.31
700 | Stud | 12 | 62 | M30 | 8 | 15 | 7.0732 | 41.0026 | 115 | 37.5 | 26000 | 0.0014423 | 0.014009 | 1.9096 | 1100 | 0.051 | 540 | 9 | 30.69 | 1008.1579 | 0.3075 | 0.010118 | 0.23 | 0.13
800 | Stud | 12 | 62 | M30 | 18 | 25 | 3.3828 | 41.3339 | 55 | 25 | 18000 | 0.0013889 | 0.014 | 1.9394 | 1100 | 0.042 | 270 | 4.5 | 27.36 | 803.2609 | 0.3105 | 0.011 | 0.11 | 0.09
900 | Stud | 12 | 62 | M30 | 45 | 55 | 1.8452 | 58.4917 | 30 | 18.75 | 13500 | 0.0013889 | 0.014 | 1.9544 | 1100 | 0.034 | 144 | 2.4 | 27.3 | 650 | 0.3135 | 0.0118 | 0.06 | 0.0675
1000 | Stud | 12 | 62 | M30 | 112 | 100 | 1.2301 | 75.2943 | 20 | 12.5 | 9000 | 0.0013889 | 0.014 | 1.9695 | 1100 | 0.028 | 72 | 1.2 | 27.3 | 650 | 0.3165 | 0.0138 | 0.04 | 0.045
1100 | Stud | 12 | 62 | M30 | 281 | 195 | 0.61506 | 98.9076 | 10 | 6.25 | 4500 | 0.0013889 | 0.014 | 1.9847 | 1100 | 0.023 | 18 | 0.3 | 27.3 | 650 | 0.3195 | 0.0158 | 0.02 | 0.0225
1200 | Stud | 12 | 62 | M30 | 706 | 375 | 0 | 110 | 0 | 0 | 0 | 0 | 0.014 | 2 | 1100 | 0.019 | 0 | 0 | 27.3 | 650 | 0.3225 | 0.0178 | 0 | 0
20 | Stud | 12 | 62 | M35 | 1 | 0 | 31.74 | 0.88887 | 500 | 500 | 200000 | 0.0025 | 1.84e-07 | 1.042 | 900 | 0.197 | 21300 | 35 | 53.334 | 461.7567 | 0.2871 | 0 | 1 | 1
100 | Stud | 12 | 62 | M35 | 1 | 1 | 31.74 | 0.88887 | 500 | 500 | 200000 | 0.0025 | 0.000743 | 1.042 | 900 | 0.168 | 13313 | 35 | 50.67 | 487.62 | 0.2895 | 0.0009984 | 1 | 1
200 | Stud | 12 | 62 | M35 | 1 | 2 | 31.74 | 1.9381 | 500 | 403.5 | 180000 | 0.0022417 | 0.001804 | 1.1852 | 1000 | 0.137 | 9198 | 33.25 | 47.34 | 529.76 | 0.2925 | 0.0023184 | 1 | 0.9
300 | Stud | 12 | 62 | M35 | 1 | 3 | 31.74 | 5.8913 | 500 | 306.5 | 160000 | 0.0019156 | 0.003141 | 1.3493 | 1050 | 0.112 | 6467 | 29.75 | 44.01 | 564.74 | 0.2955 | 0.0037184 | 1 | 0.8
400 | Stud | 12 | 62 | M35 | 1 | 4 | 31.74 | 13.167 | 500 | 210 | 140000 | 0.0015 | 0.004892 | 1.5325 | 1100 | 0.092 | 3994 | 26.25 | 40.68 | 605.88 | 0.2985 | 0.0051984 | 1 | 0.7
500 | Stud | 12 | 62 | M35 | 2 | 5 | 24.7572 | 25.9753 | 390 | 180 | 120000 | 0.0015 | 0.007195 | 1.5935 | 1100 | 0.076 | 2130 | 21 | 37.35 | 666.5 | 0.3015 | 0.0067584 | 0.78 | 0.6
600 | Stud | 12 | 62 | M35 | 3 | 10 | 14.9178 | 31.152 | 235 | 90 | 62000 | 0.0014516 | 0.010188 | 1.7881 | 1100 | 0.062 | 959 | 15.75 | 34.02 | 760.2174 | 0.3045 | 0.0083984 | 0.47 | 0.31
700 | Stud | 12 | 62 | M35 | 8 | 15 | 7.3002 | 37.6034 | 115 | 37.5 | 26000 | 0.0014423 | 0.014009 | 1.9096 | 1100 | 0.051 | 639 | 10.5 | 30.69 | 1008.1579 | 0.3075 | 0.010118 | 0.23 | 0.13
800 | Stud | 12 | 62 | M35 | 18 | 25 | 3.4914 | 37.9073 | 55 | 25 | 18000 | 0.0013889 | 0.014 | 1.9394 | 1100 | 0.042 | 320 | 5.25 | 27.36 | 803.2609 | 0.3105 | 0.011 | 0.11 | 0.09
900 | Stud | 12 | 62 | M35 | 45 | 55 | 1.9044 | 53.6426 | 30 | 18.75 | 13500 | 0.0013889 | 0.014 | 1.9544 | 1100 | 0.034 | 171 | 2.8 | 27.3 | 650 | 0.3135 | 0.0118 | 0.06 | 0.0675
1000 | Stud | 12 | 62 | M35 | 112 | 100 | 1.2696 | 69.0523 | 20 | 12.5 | 9000 | 0.0013889 | 0.014 | 1.9695 | 1100 | 0.028 | 86 | 1.4 | 27.3 | 650 | 0.3165 | 0.0138 | 0.04 | 0.045
1100 | Stud | 12 | 62 | M35 | 281 | 195 | 0.6348 | 90.708 | 10 | 6.25 | 4500 | 0.0013889 | 0.014 | 1.9847 | 1100 | 0.023 | 22 | 0.35 | 27.3 | 650 | 0.3195 | 0.0158 | 0.02 | 0.0225
1200 | Stud | 12 | 62 | M35 | 706 | 375 | 0 | 110 | 0 | 0 | 0 | 0 | 0.014 | 2 | 1100 | 0.019 | 0 | 0 | 27.3 | 650 | 0.3225 | 0.0178 | 0 | 0
20 | Stud | 12 | 62 | M40 | 1 | 0 | 33.477 | 0.77337 | 500 | 500 | 200000 | 0.0025 | 1.84e-07 | 1.042 | 900 | 0.197 | 24000 | 40 | 53.334 | 461.7567 | 0.2871 | 0 | 1 | 1
100 | Stud | 12 | 62 | M40 | 1 | 1 | 33.477 | 0.77337 | 500 | 500 | 200000 | 0.0025 | 0.000743 | 1.042 | 900 | 0.168 | 15000 | 40 | 50.67 | 487.62 | 0.2895 | 0.0009984 | 1 | 1
200 | Stud | 12 | 62 | M40 | 1 | 2 | 33.477 | 1.6863 | 500 | 403.5 | 180000 | 0.0022417 | 0.001804 | 1.1852 | 1000 | 0.137 | 10364 | 38 | 47.34 | 529.76 | 0.2925 | 0.0023184 | 1 | 0.9
300 | Stud | 12 | 62 | M40 | 1 | 3 | 33.477 | 5.1258 | 500 | 306.5 | 160000 | 0.0019156 | 0.003141 | 1.3493 | 1050 | 0.112 | 7286 | 34 | 44.01 | 564.74 | 0.2955 | 0.0037184 | 1 | 0.8
400 | Stud | 12 | 62 | M40 | 1 | 4 | 33.477 | 11.456 | 500 | 210 | 140000 | 0.0015 | 0.004892 | 1.5325 | 1100 | 0.092 | 4500 | 30 | 40.68 | 605.88 | 0.2985 | 0.0051984 | 1 | 0.7
500 | Stud | 12 | 62 | M40 | 2 | 5 | 26.1121 | 22.6 | 390 | 180 | 120000 | 0.0015 | 0.007195 | 1.5935 | 1100 | 0.076 | 2400 | 24 | 37.35 | 666.5 | 0.3015 | 0.0067584 | 0.78 | 0.6
600 | Stud | 12 | 62 | M40 | 3 | 10 | 15.7342 | 27.104 | 235 | 90 | 62000 | 0.0014516 | 0.010188 | 1.7881 | 1100 | 0.062 | 1080 | 18 | 34.02 | 760.2174 | 0.3045 | 0.0083984 | 0.47 | 0.31
700 | Stud | 12 | 62 | M40 | 8 | 15 | 7.6997 | 32.7171 | 115 | 37.5 | 26000 | 0.0014423 | 0.014009 | 1.9096 | 1100 | 0.051 | 720 | 12 | 30.69 | 1008.1579 | 0.3075 | 0.010118 | 0.23 | 0.13
800 | Stud | 12 | 62 | M40 | 18 | 25 | 3.6825 | 32.9815 | 55 | 25 | 18000 | 0.0013889 | 0.014 | 1.9394 | 1100 | 0.042 | 360 | 6 | 27.36 | 803.2609 | 0.3105 | 0.011 | 0.11 | 0.09
900 | Stud | 12 | 62 | M40 | 45 | 55 | 2.0086 | 46.6721 | 30 | 18.75 | 13500 | 0.0013889 | 0.014 | 1.9544 | 1100 | 0.034 | 192 | 3.2 | 27.3 | 650 | 0.3135 | 0.0118 | 0.06 | 0.0675
1000 | Stud | 12 | 62 | M40 | 112 | 100 | 1.3391 | 60.0794 | 20 | 12.5 | 9000 | 0.0013889 | 0.014 | 1.9695 | 1100 | 0.028 | 96 | 1.6 | 27.3 | 650 | 0.3165 | 0.0138 | 0.04 | 0.045
1100 | Stud | 12 | 62 | M40 | 281 | 195 | 0.66954 | 78.9211 | 10 | 6.25 | 4500 | 0.0013889 | 0.014 | 1.9847 | 1100 | 0.023 | 24 | 0.4 | 27.3 | 650 | 0.3195 | 0.0158 | 0.02 | 0.0225
1200 | Stud | 12 | 62 | M40 | 706 | 375 | 0 | 102.6026 | 0 | 0 | 0 | 0 | 0.014 | 2 | 1100 | 0.019 | 0 | 0 | 27.3 | 650 | 0.3225 | 0.0178 | 0 | 0
20 | Bar | 25 | 160 | M20 | 1 | 0 | 443.21 | 0.34974 | 500 | 500 | 200000 | 0.0025 | 1.84e-07 | 1.042 | 900 | 0.197 | 12000 | 20 | 53.334 | 461.7567 | 0.2871 | 0 | 1 | 1
100 | Bar | 25 | 160 | M20 | 1 | 1 | 443.21 | 0.34974 | 500 | 500 | 200000 | 0.0025 | 0.000743 | 1.042 | 900 | 0.168 | 7500 | 20 | 50.67 | 487.62 | 0.2895 | 0.0009984 | 1 | 1
200 | Bar | 25 | 160 | M20 | 1 | 2 | 443.21 | 0.76258 | 500 | 403.5 | 180000 | 0.0022417 | 0.001804 | 1.1852 | 1000 | 0.137 | 5182 | 19 | 47.34 | 529.76 | 0.2925 | 0.0023184 | 1 | 0.9
300 | Bar | 25 | 160 | M20 | 1 | 3 | 443.21 | 2.318 | 500 | 306.5 | 160000 | 0.0019156 | 0.003141 | 1.3493 | 1050 | 0.112 | 3643 | 17 | 44.01 | 564.74 | 0.2955 | 0.0037184 | 1 | 0.8
400 | Bar | 25 | 160 | M20 | 1 | 4 | 443.21 | 5.1807 | 500 | 210 | 140000 | 0.0015 | 0.004892 | 1.5325 | 1100 | 0.092 | 2250 | 15 | 40.68 | 605.88 | 0.2985 | 0.0051984 | 1 | 0.7
500 | Bar | 25 | 160 | M20 | 2 | 5 | 345.7038 | 10.2204 | 390 | 180 | 120000 | 0.0015 | 0.007195 | 1.5935 | 1100 | 0.076 | 1200 | 12 | 37.35 | 666.5 | 0.3015 | 0.0067584 | 0.78 | 0.6
600 | Bar | 25 | 160 | M20 | 3 | 10 | 208.3087 | 12.2572 | 235 | 90 | 62000 | 0.0014516 | 0.010188 | 1.7881 | 1100 | 0.062 | 540 | 9 | 34.02 | 760.2174 | 0.3045 | 0.0083984 | 0.47 | 0.31
700 | Bar | 25 | 160 | M20 | 8 | 15 | 101.9383 | 14.7956 | 115 | 37.5 | 26000 | 0.0014423 | 0.014009 | 1.9096 | 1100 | 0.051 | 360 | 6 | 30.69 | 1008.1579 | 0.3075 | 0.010118 | 0.23 | 0.13
800 | Bar | 25 | 160 | M20 | 18 | 25 | 48.7531 | 14.9152 | 55 | 25 | 18000 | 0.0013889 | 0.014 | 1.9394 | 1100 | 0.042 | 180 | 3 | 27.36 | 803.2609 | 0.3105 | 0.011 | 0.11 | 0.09
900 | Bar | 25 | 160 | M20 | 45 | 55 | 26.5926 | 21.1065 | 30 | 18.75 | 13500 | 0.0013889 | 0.014 | 1.9544 | 1100 | 0.034 | 96 | 1.6 | 27.3 | 650 | 0.3135 | 0.0118 | 0.06 | 0.0675
1000 | Bar | 25 | 160 | M20 | 112 | 100 | 17.7284 | 27.1697 | 20 | 12.5 | 9000 | 0.0013889 | 0.014 | 1.9695 | 1100 | 0.028 | 48 | 0.8 | 27.3 | 650 | 0.3165 | 0.0138 | 0.04 | 0.045
1100 | Bar | 25 | 160 | M20 | 281 | 195 | 8.8642 | 35.6905 | 10 | 6.25 | 4500 | 0.0013889 | 0.014 | 1.9847 | 1100 | 0.023 | 12 | 0.2 | 27.3 | 650 | 0.3195 | 0.0158 | 0.02 | 0.0225
1200 | Bar | 25 | 160 | M20 | 706 | 375 | 0 | 46.4 | 0 | 0 | 0 | 0 | 0.014 | 2 | 1100 | 0.019 | 0 | 0 | 27.3 | 650 | 0.3225 | 0.0178 | 0 | 0
20 | Bar | 25 | 160 | M25 | 1 | 0 | 426.943 | 0.3206 | 500 | 500 | 200000 | 0.0025 | 1.84e-07 | 1.042 | 900 | 0.197 | 15000 | 25 | 53.334 | 461.7567 | 0.2871 | 0 | 1 | 1
100 | Bar | 25 | 160 | M25 | 1 | 1 | 426.943 | 0.3206 | 500 | 500 | 200000 | 0.0025 | 0.000743 | 1.042 | 900 | 0.168 | 9375 | 25 | 50.67 | 487.62 | 0.2895 | 0.0009984 | 1 | 1
200 | Bar | 25 | 160 | M25 | 1 | 2 | 426.943 | 0.69903 | 500 | 403.5 | 180000 | 0.0022417 | 0.001804 | 1.1852 | 1000 | 0.137 | 6478 | 23.75 | 47.34 | 529.76 | 0.2925 | 0.0023184 | 1 | 0.9
300 | Bar | 25 | 160 | M25 | 1 | 3 | 426.943 | 2.1249 | 500 | 306.5 | 160000 | 0.0019156 | 0.003141 | 1.3493 | 1050 | 0.112 | 4554 | 21.25 | 44.01 | 564.74 | 0.2955 | 0.0037184 | 1 | 0.8
400 | Bar | 25 | 160 | M25 | 1 | 4 | 426.943 | 4.749 | 500 | 210 | 140000 | 0.0015 | 0.004892 | 1.5325 | 1100 | 0.092 | 2813 | 18.75 | 40.68 | 605.88 | 0.2985 | 0.0051984 | 1 | 0.7
500 | Bar | 25 | 160 | M25 | 2 | 5 | 333.0155 | 9.3687 | 390 | 180 | 120000 | 0.0015 | 0.007195 | 1.5935 | 1100 | 0.076 | 1500 | 15 | 37.35 | 666.5 | 0.3015 | 0.0067584 | 0.78 | 0.6
600 | Bar | 25 | 160 | M25 | 3 | 10 | 200.6632 | 11.2358 | 235 | 90 | 62000 | 0.0014516 | 0.010188 | 1.7881 | 1100 | 0.062 | 675 | 11.25 | 34.02 | 760.2174 | 0.3045 | 0.0083984 | 0.47 | 0.31
700 | Bar | 25 | 160 | M25 | 8 | 15 | 98.1969 | 13.5627 | 115 | 37.5 | 26000 | 0.0014423 | 0.014009 | 1.9096 | 1100 | 0.051 | 450 | 7.5 | 30.69 | 1008.1579 | 0.3075 | 0.010118 | 0.23 | 0.13
800 | Bar | 25 | 160 | M25 | 18 | 25 | 46.9637 | 13.6723 | 55 | 25 | 18000 | 0.0013889 | 0.014 | 1.9394 | 1100 | 0.042 | 225 | 3.75 | 27.36 | 803.2609 | 0.3105 | 0.011 | 0.11 | 0.09
900 | Bar | 25 | 160 | M25 | 45 | 55 | 25.6166 | 19.3477 | 30 | 18.75 | 13500 | 0.0013889 | 0.014 | 1.9544 | 1100 | 0.034 | 120 | 2 | 27.3 | 650 | 0.3135 | 0.0118 | 0.06 | 0.0675
1000 | Bar | 25 | 160 | M25 | 112 | 100 | 17.0777 | 24.9056 | 20 | 12.5 | 9000 | 0.0013889 | 0.014 | 1.9695 | 1100 | 0.028 | 60 | 1 | 27.3 | 650 | 0.3165 | 0.0138 | 0.04 | 0.045
1100 | Bar | 25 | 160 | M25 | 281 | 195 | 8.5389 | 32.7163 | 10 | 6.25 | 4500 | 0.0013889 | 0.014 | 1.9847 | 1100 | 0.023 | 15 | 0.25 | 27.3 | 650 | 0.3195 | 0.0158 | 0.02 | 0.0225
1200 | Bar | 25 | 160 | M25 | 706 | 375 | 0 | 42.5333 | 0 | 0 | 0 | 0 | 0.014 | 2 | 1100 | 0.019 | 0 | 0 | 27.3 | 650 | 0.3225 | 0.0178 | 0 | 0
20 | Bar | 25 | 160 | M30 | 1 | 0 | 559.76 | 0.29145 | 500 | 500 | 200000 | 0.0025 | 1.84e-07 | 1.042 | 900 | 0.197 | 18000 | 30 | 53.334 | 461.7567 | 0.2871 | 0 | 1 | 1
100 | Bar | 25 | 160 | M30 | 1 | 1 | 559.76 | 0.29145 | 500 | 500 | 200000 | 0.0025 | 0.000743 | 1.042 | 900 | 0.168 | 11250 | 30 | 50.67 | 487.62 | 0.2895 | 0.0009984 | 1 | 1
200 | Bar | 25 | 160 | M30 | 1 | 2 | 559.76 | 0.63548 | 500 | 403.5 | 180000 | 0.0022417 | 0.001804 | 1.1852 | 1000 | 0.137 | 7773 | 28.5 | 47.34 | 529.76 | 0.2925 | 0.0023184 | 1 | 0.9
300 | Bar | 25 | 160 | M30 | 1 | 3 | 559.76 | 1.9317 | 500 | 306.5 | 160000 | 0.0019156 | 0.003141 | 1.3493 | 1050 | 0.112 | 5465 | 25.5 | 44.01 | 564.74 | 0.2955 | 0.0037184 | 1 | 0.8
400 | Bar | 25 | 160 | M30 | 1 | 4 | 559.76 | 4.3173 | 500 | 210 | 140000 | 0.0015 | 0.004892 | 1.5325 | 1100 | 0.092 | 3375 | 22.5 | 40.68 | 605.88 | 0.2985 | 0.0051984 | 1 | 0.7
500 | Bar | 25 | 160 | M30 | 2 | 5 | 436.6128 | 8.517 | 390 | 180 | 120000 | 0.0015 | 0.007195 | 1.5935 | 1100 | 0.076 | 1800 | 18 | 37.35 | 666.5 | 0.3015 | 0.0067584 | 0.78 | 0.6
600 | Bar | 25 | 160 | M30 | 3 | 10 | 263.0872 | 10.2144 | 235 | 90 | 62000 | 0.0014516 | 0.010188 | 1.7881 | 1100 | 0.062 | 810 | 13.5 | 34.02 | 760.2174 | 0.3045 | 0.0083984 | 0.47 | 0.31
700 | Bar | 25 | 160 | M30 | 8 | 15 | 128.7448 | 12.3297 | 115 | 37.5 | 26000 | 0.0014423 | 0.014009 | 1.9096 | 1100 | 0.051 | 540 | 9 | 30.69 | 1008.1579 | 0.3075 | 0.010118 | 0.23 | 0.13
800 | Bar | 25 | 160 | M30 | 18 | 25 | 61.5736 | 12.4294 | 55 | 25 | 18000 | 0.0013889 | 0.014 | 1.9394 | 1100 | 0.042 | 270 | 4.5 | 27.36 | 803.2609 | 0.3105 | 0.011 | 0.11 | 0.09
900 | Bar | 25 | 160 | M30 | 45 | 55 | 33.5856 | 17.5888 | 30 | 18.75 | 13500 | 0.0013889 | 0.014 | 1.9544 | 1100 | 0.034 | 144 | 2.4 | 27.3 | 650 | 0.3135 | 0.0118 | 0.06 | 0.0675
1000 | Bar | 25 | 160 | M30 | 112 | 100 | 22.3904 | 22.6414 | 20 | 12.5 | 9000 | 0.0013889 | 0.014 | 1.9695 | 1100 | 0.028 | 72 | 1.2 | 27.3 | 650 | 0.3165 | 0.0138 | 0.04 | 0.045
1100 | Bar | 25 | 160 | M30 | 281 | 195 | 11.1952 | 29.7421 | 10 | 6.25 | 4500 | 0.0013889 | 0.014 | 1.9847 | 1100 | 0.023 | 18 | 0.3 | 27.3 | 650 | 0.3195 | 0.0158 | 0.02 | 0.0225
1200 | Bar | 25 | 160 | M30 | 706 | 375 | 0 | 38.6667 | 0 | 0 | 0 | 0 | 0.014 | 2 | 1100 | 0.019 | 0 | 0 | 27.3 | 650 | 0.3225 | 0.0178 | 0 | 0
20 | Bar | 25 | 160 | M35 | 1 | 0 | 593.146 | 0.26231 | 500 | 500 | 200000 | 0.0025 | 1.84e-07 | 1.042 | 900 | 0.197 | 21300 | 35 | 53.334 | 461.7567 | 0.2871 | 0 | 1 | 1
100 | Bar | 25 | 160 | M35 | 1 | 1 | 593.146 | 0.26231 | 500 | 500 | 200000 | 0.0025 | 0.000743 | 1.042 | 900 | 0.168 | 13313 | 35 | 50.67 | 487.62 | 0.2895 | 0.0009984 | 1 | 1
200 | Bar | 25 | 160 | M35 | 1 | 2 | 593.146 | 0.57193 | 500 | 403.5 | 180000 | 0.0022417 | 0.001804 | 1.1852 | 1000 | 0.137 | 9198 | 33.25 | 47.34 | 529.76 | 0.2925 | 0.0023184 | 1 | 0.9
300 | Bar | 25 | 160 | M35 | 1 | 3 | 593.146 | 1.7385 | 500 | 306.5 | 160000 | 0.0019156 | 0.003141 | 1.3493 | 1050 | 0.112 | 6467 | 29.75 | 44.01 | 564.74 | 0.2955 | 0.0037184 | 1 | 0.8
400 | Bar | 25 | 160 | M35 | 1 | 4 | 593.146 | 3.8856 | 500 | 210 | 140000 | 0.0015 | 0.004892 | 1.5325 | 1100 | 0.092 | 3994 | 26.25 | 40.68 | 605.88 | 0.2985 | 0.0051984 | 1 | 0.7
500 | Bar | 25 | 160 | M35 | 2 | 5 | 462.6539 | 7.6653 | 390 | 180 | 120000 | 0.0015 | 0.007195 | 1.5935 | 1100 | 0.076 | 2130 | 21 | 37.35 | 666.5 | 0.3015 | 0.0067584 | 0.78 | 0.6
600 | Bar | 25 | 160 | M35 | 3 | 10 | 278.7786 | 9.1929 | 235 | 90 | 62000 | 0.0014516 | 0.010188 | 1.7881 | 1100 | 0.062 | 959 | 15.75 | 34.02 | 760.2174 | 0.3045 | 0.0083984 | 0.47 | 0.31
700 | Bar | 25 | 160 | M35 | 8 | 15 | 136.4236 | 11.0967 | 115 | 37.5 | 26000 | 0.0014423 | 0.014009 | 1.9096 | 1100 | 0.051 | 639 | 10.5 | 30.69 | 1008.1579 | 0.3075 | 0.010118 | 0.23 | 0.13
800 | Bar | 25 | 160 | M35 | 18 | 25 | 65.2461 | 11.1864 | 55 | 25 | 18000 | 0.0013889 | 0.014 | 1.9394 | 1100 | 0.042 | 320 | 5.25 | 27.36 | 803.2609 | 0.3105 | 0.011 | 0.11 | 0.09
900 | Bar | 25 | 160 | M35 | 45 | 55 | 35.5888 | 15.8299 | 30 | 18.75 | 13500 | 0.0013889 | 0.014 | 1.9544 | 1100 | 0.034 | 171 | 2.8 | 27.3 | 650 | 0.3135 | 0.0118 | 0.06 | 0.0675
1000 | Bar | 25 | 160 | M35 | 112 | 100 | 23.7258 | 20.3773 | 20 | 12.5 | 9000 | 0.0013889 | 0.014 | 1.9695 | 1100 | 0.028 | 86 | 1.4 | 27.3 | 650 | 0.3165 | 0.0138 | 0.04 | 0.045
1100 | Bar | 25 | 160 | M35 | 281 | 195 | 11.8629 | 26.7679 | 10 | 6.25 | 4500 | 0.0013889 | 0.014 | 1.9847 | 1100 | 0.023 | 22 | 0.35 | 27.3 | 650 | 0.3195 | 0.0158 | 0.02 | 0.0225
1200 | Bar | 25 | 160 | M35 | 706 | 375 | 0 | 34.8 | 0 | 0 | 0 | 0 | 0.014 | 2 | 1100 | 0.019 | 0 | 0 | 27.3 | 650 | 0.3225 | 0.0178 | 0 | 0
20 | Bar | 25 | 160 | M40 | 1 | 0 | 679.816 | 0.23316 | 500 | 500 | 200000 | 0.0025 | 1.84e-07 | 1.042 | 900 | 0.197 | 24000 | 40 | 53.334 | 461.7567 | 0.2871 | 0 | 1 | 1
100 | Bar | 25 | 160 | M40 | 1 | 1 | 679.816 | 0.23316 | 500 | 500 | 200000 | 0.0025 | 0.000743 | 1.042 | 900 | 0.168 | 15000 | 40 | 50.67 | 487.62 | 0.2895 | 0.0009984 | 1 | 1
200 | Bar | 25 | 160 | M40 | 1 | 2 | 679.816 | 0.50839 | 500 | 403.5 | 180000 | 0.0022417 | 0.001804 | 1.1852 | 1000 | 0.137 | 10364 | 38 | 47.34 | 529.76 | 0.2925 | 0.0023184 | 1 | 0.9
300 | Bar | 25 | 160 | M40 | 1 | 3 | 679.816 | 1.5454 | 500 | 306.5 | 160000 | 0.0019156 | 0.003141 | 1.3493 | 1050 | 0.112 | 7286 | 34 | 44.01 | 564.74 | 0.2955 | 0.0037184 | 1 | 0.8
400 | Bar | 25 | 160 | M40 | 1 | 4 | 679.816 | 3.4538 | 500 | 210 | 140000 | 0.0015 | 0.004892 | 1.5325 | 1100 | 0.092 | 4500 | 30 | 40.68 | 605.88 | 0.2985 | 0.0051984 | 1 | 0.7
500 | Bar | 25 | 160 | M40 | 2 | 5 | 530.2565 | 6.8136 | 390 | 180 | 120000 | 0.0015 | 0.007195 | 1.5935 | 1100 | 0.076 | 2400 | 24 | 37.35 | 666.5 | 0.3015 | 0.0067584 | 0.78 | 0.6
600 | Bar | 25 | 160 | M40 | 3 | 10 | 319.5135 | 8.1715 | 235 | 90 | 62000 | 0.0014516 | 0.010188 | 1.7881 | 1100 | 0.062 | 1080 | 18 | 34.02 | 760.2174 | 0.3045 | 0.0083984 | 0.47 | 0.31
700 | Bar | 25 | 160 | M40 | 8 | 15 | 156.3577 | 9.8638 | 115 | 37.5 | 26000 | 0.0014423 | 0.014009 | 1.9096 | 1100 | 0.051 | 720 | 12 | 30.69 | 1008.1579 | 0.3075 | 0.010118 | 0.23 | 0.13
800 | Bar | 25 | 160 | M40 | 18 | 25 | 74.7798 | 9.9435 | 55 | 25 | 18000 | 0.0013889 | 0.014 | 1.9394 | 1100 | 0.042 | 360 | 6 | 27.36 | 803.2609 | 0.3105 | 0.011 | 0.11 | 0.09
900 | Bar | 25 | 160 | M40 | 45 | 55 | 40.789 | 14.071 | 30 | 18.75 | 13500 | 0.0013889 | 0.014 | 1.9544 | 1100 | 0.034 | 192 | 3.2 | 27.3 | 650 | 0.3135 | 0.0118 | 0.06 | 0.0675
1000 | Bar | 25 | 160 | M40 | 112 | 100 | 27.1926 | 18.1132 | 20 | 12.5 | 9000 | 0.0013889 | 0.014 | 1.9695 | 1100 | 0.028 | 96 | 1.6 | 27.3 | 650 | 0.3165 | 0.0138 | 0.04 | 0.045
1100 | Bar | 25 | 160 | M40 | 281 | 195 | 13.5963 | 23.7937 | 10 | 6.25 | 4500 | 0.0013889 | 0.014 | 1.9847 | 1100 | 0.023 | 24 | 0.4 | 27.3 | 650 | 0.3195 | 0.0158 | 0.02 | 0.0225
1200 | Bar | 25 | 160 | M40 | 706 | 375 | 0 | 30.9333 | 0 | 0 | 0 | 0 | 0.014 | 2 | 1100 | 0.019 | 0 | 0 | 27.3 | 650 | 0.3225 | 0.0178 | 0 | 0
20 | Bar | 22 | 160 | M20 | 1 | 0 | 376.841 | 0.37176 | 500 | 500 | 200000 | 0.0025 | 1.84e-07 | 1.042 | 900 | 0.197 | 12000 | 20 | 53.334 | 461.7567 | 0.2871 | 0 | 1 | 1
100 | Bar | 22 | 160 | M20 | 1 | 1 | 376.841 | 0.37176 | 500 | 500 | 200000 | 0.0025 | 0.000743 | 1.042 | 900 | 0.168 | 7500 | 20 | 50.67 | 487.62 | 0.2895 | 0.0009984 | 1 | 1
200 | Bar | 22 | 160 | M20 | 1 | 2 | 376.841 | 0.81059 | 500 | 403.5 | 180000 | 0.0022417 | 0.001804 | 1.1852 | 1000 | 0.137 | 5182 | 19 | 47.34 | 529.76 | 0.2925 | 0.0023184 | 1 | 0.9
300 | Bar | 22 | 160 | M20 | 1 | 3 | 376.841 | 2.464 | 500 | 306.5 | 160000 | 0.0019156 | 0.003141 | 1.3493 | 1050 | 0.112 | 3643 | 17 | 44.01 | 564.74 | 0.2955 | 0.0037184 | 1 | 0.8
400 | Bar | 22 | 160 | M20 | 1 | 4 | 376.841 | 5.5069 | 500 | 210 | 140000 | 0.0015 | 0.004892 | 1.5325 | 1100 | 0.092 | 2250 | 15 | 40.68 | 605.88 | 0.2985 | 0.0051984 | 1 | 0.7
500 | Bar | 22 | 160 | M20 | 2 | 5 | 293.936 | 10.8639 | 390 | 180 | 120000 | 0.0015 | 0.007195 | 1.5935 | 1100 | 0.076 | 1200 | 12 | 37.35 | 666.5 | 0.3015 | 0.0067584 | 0.78 | 0.6
600 | Bar | 22 | 160 | M20 | 3 | 10 | 177.1153 | 13.029 | 235 | 90 | 62000 | 0.0014516 | 0.010188 | 1.7881 | 1100 | 0.062 | 540 | 9 | 34.02 | 760.2174 | 0.3045 | 0.0083984 | 0.47 | 0.31
700 | Bar | 22 | 160 | M20 | 8 | 15 | 86.6734 | 15.7272 | 115 | 37.5 | 26000 | 0.0014423 | 0.014009 | 1.9096 | 1100 | 0.051 | 360 | 6 | 30.69 | 1008.1579 | 0.3075 | 0.010118 | 0.23 | 0.13
800 | Bar | 22 | 160 | M20 | 18 | 25 | 41.4525 | 15.8543 | 55 | 25 | 18000 | 0.0013889 | 0.014 | 1.9394 | 1100 | 0.042 | 180 | 3 | 27.36 | 803.2609 | 0.3105 | 0.011 | 0.11 | 0.09
900 | Bar | 22 | 160 | M20 | 45 | 55 | 22.6105 | 22.4354 | 30 | 18.75 | 13500 | 0.0013889 | 0.014 | 1.9544 | 1100 | 0.034 | 96 | 1.6 | 27.3 | 650 | 0.3135 | 0.0118 | 0.06 | 0.0675
1000 | Bar | 22 | 160 | M20 | 112 | 100 | 15.0736 | 28.8804 | 20 | 12.5 | 9000 | 0.0013889 | 0.014 | 1.9695 | 1100 | 0.028 | 48 | 0.8 | 27.3 | 650 | 0.3165 | 0.0138 | 0.04 | 0.045
1100 | Bar | 22 | 160 | M20 | 281 | 195 | 7.5368 | 37.9376 | 10 | 6.25 | 4500 | 0.0013889 | 0.014 | 1.9847 | 1100 | 0.023 | 12 | 0.2 | 27.3 | 650 | 0.3195 | 0.0158 | 0.02 | 0.0225
1200 | Bar | 22 | 160 | M20 | 706 | 375 | 0 | 49.3214 | 0 | 0 | 0 | 0 | 0.014 | 2 | 1100 | 0.019 | 0 | 0 | 27.3 | 650 | 0.3225 | 0.0178 | 0 | 0
20 | Bar | 22 | 160 | M25 | 1 | 0 | 401.617 | 0.34078 | 500 | 500 | 200000 | 0.0025 | 1.84e-07 | 1.042 | 900 | 0.197 | 15000 | 25 | 53.334 | 461.7567 | 0.2871 | 0 | 1 | 1
100 | Bar | 22 | 160 | M25 | 1 | 1 | 401.617 | 0.34078 | 500 | 500 | 200000 | 0.0025 | 0.000743 | 1.042 | 900 | 0.168 | 9375 | 25 | 50.67 | 487.62 | 0.2895 | 0.0009984 | 1 | 1
200 | Bar | 22 | 160 | M25 | 1 | 2 | 401.617 | 0.74304 | 500 | 403.5 | 180000 | 0.0022417 | 0.001804 | 1.1852 | 1000 | 0.137 | 6478 | 23.75 | 47.34 | 529.76 | 0.2925 | 0.0023184 | 1 | 0.9
300 | Bar | 22 | 160 | M25 | 1 | 3 | 401.617 | 2.2586 | 500 | 306.5 | 160000 | 0.0019156 | 0.003141 | 1.3493 | 1050 | 0.112 | 4554 | 21.25 | 44.01 | 564.74 | 0.2955 | 0.0037184 | 1 | 0.8
400 | Bar | 22 | 160 | M25 | 1 | 4 | 401.617 | 5.048 | 500 | 210 | 140000 | 0.0015 | 0.004892 | 1.5325 | 1100 | 0.092 | 2813 | 18.75 | 40.68 | 605.88 | 0.2985 | 0.0051984 | 1 | 0.7
500 | Bar | 22 | 160 | M25 | 2 | 5 | 313.2613 | 9.9586 | 390 | 180 | 120000 | 0.0015 | 0.007195 | 1.5935 | 1100 | 0.076 | 1500 | 15 | 37.35 | 666.5 | 0.3015 | 0.0067584 | 0.78 | 0.6
600 | Bar | 22 | 160 | M25 | 3 | 10 | 188.76 | 11.9432 | 235 | 90 | 62000 | 0.0014516 | 0.010188 | 1.7881 | 1100 | 0.062 | 675 | 11.25 | 34.02 | 760.2174 | 0.3045 | 0.0083984 | 0.47 | 0.31
700 | Bar | 22 | 160 | M25 | 8 | 15 | 92.3719 | 14.4166 | 115 | 37.5 | 26000 | 0.0014423 | 0.014009 | 1.9096 | 1100 | 0.051 | 450 | 7.5 | 30.69 | 1008.1579 | 0.3075 | 0.010118 | 0.23 | 0.13
800 | Bar | 22 | 160 | M25 | 18 | 25 | 44.1779 | 14.5331 | 55 | 25 | 18000 | 0.0013889 | 0.014 | 1.9394 | 1100 | 0.042 | 225 | 3.75 | 27.36 | 803.2609 | 0.3105 | 0.011 | 0.11 | 0.09
900 | Bar | 22 | 160 | M25 | 45 | 55 | 24.097 | 20.5658 | 30 | 18.75 | 13500 | 0.0013889 | 0.014 | 1.9544 | 1100 | 0.034 | 120 | 2 | 27.3 | 650 | 0.3135 | 0.0118 | 0.06 | 0.0675
1000 | Bar | 22 | 160 | M25 | 112 | 100 | 16.0647 | 26.4737 | 20 | 12.5 | 9000 | 0.0013889 | 0.014 | 1.9695 | 1100 | 0.028 | 60 | 1 | 27.3 | 650 | 0.3165 | 0.0138 | 0.04 | 0.045
1100 | Bar | 22 | 160 | M25 | 281 | 195 | 8.0323 | 34.7762 | 10 | 6.25 | 4500 | 0.0013889 | 0.014 | 1.9847 | 1100 | 0.023 | 15 | 0.25 | 27.3 | 650 | 0.3195 | 0.0158 | 0.02 | 0.0225
1200 | Bar | 22 | 160 | M25 | 706 | 375 | 0 | 45.2113 | 0 | 0 | 0 | 0 | 0.014 | 2 | 1100 | 0.019 | 0 | 0 | 27.3 | 650 | 0.3225 | 0.0178 | 0 | 0
20 | Bar | 22 | 160 | M30 | 1 | 0 | 528.52 | 0.3098 | 500 | 500 | 200000 | 0.0025 | 1.84e-07 | 1.042 | 900 | 0.197 | 18000 | 30 | 53.334 | 461.7567 | 0.2871 | 0 | 1 | 1
100 | Bar | 22 | 160 | M30 | 1 | 1 | 528.52 | 0.3098 | 500 | 500 | 200000 | 0.0025 | 0.000743 | 1.042 | 900 | 0.168 | 11250 | 30 | 50.67 | 487.62 | 0.2895 | 0.0009984 | 1 | 1
200 | Bar | 22 | 160 | M30 | 1 | 2 | 528.52 | 0.67549 | 500 | 403.5 | 180000 | 0.0022417 | 0.001804 | 1.1852 | 1000 | 0.137 | 7773 | 28.5 | 47.34 | 529.76 | 0.2925 | 0.0023184 | 1 | 0.9
300 | Bar | 22 | 160 | M30 | 1 | 3 | 528.52 | 2.0533 | 500 | 306.5 | 160000 | 0.0019156 | 0.003141 | 1.3493 | 1050 | 0.112 | 5465 | 25.5 | 44.01 | 564.74 | 0.2955 | 0.0037184 | 1 | 0.8
400 | Bar | 22 | 160 | M30 | 1 | 4 | 528.52 | 4.5891 | 500 | 210 | 140000 | 0.0015 | 0.004892 | 1.5325 | 1100 | 0.092 | 3375 | 22.5 | 40.68 | 605.88 | 0.2985 | 0.0051984 | 1 | 0.7
500 | Bar | 22 | 160 | M30 | 2 | 5 | 412.2456 | 9.0533 | 390 | 180 | 120000 | 0.0015 | 0.007195 | 1.5935 | 1100 | 0.076 | 1800 | 18 | 37.35 | 666.5 | 0.3015 | 0.0067584 | 0.78 | 0.6
600 | Bar | 22 | 160 | M30 | 3 | 10 | 248.4044 | 10.8575 | 235 | 90 | 62000 | 0.0014516 | 0.010188 | 1.7881 | 1100 | 0.062 | 810 | 13.5 | 34.02 | 760.2174 | 0.3045 | 0.0083984 | 0.47 | 0.31
700 | Bar | 22 | 160 | M30 | 8 | 15 | 121.5596 | 13.106 | 115 | 37.5 | 26000 | 0.0014423 | 0.014009 | 1.9096 | 1100 | 0.051 | 540 | 9 | 30.69 | 1008.1579 | 0.3075 | 0.010118 | 0.23 | 0.13
800 | Bar | 22 | 160 | M30 | 18 | 25 | 58.1372 | 13.2119 | 55 | 25 | 18000 | 0.0013889 | 0.014 | 1.9394 | 1100 | 0.042 | 270 | 4.5 | 27.36 | 803.2609 | 0.3105 | 0.011 | 0.11 | 0.09
900 | Bar | 22 | 160 | M30 | 45 | 55 | 31.7112 | 18.6962 | 30 | 18.75 | 13500 | 0.0013889 | 0.014 | 1.9544 | 1100 | 0.034 | 144 | 2.4 | 27.3 | 650 | 0.3135 | 0.0118 | 0.06 | 0.0675
1000 | Bar | 22 | 160 | M30 | 112 | 100 | 21.1408 | 24.067 | 20 | 12.5 | 9000 | 0.0013889 | 0.014 | 1.9695 | 1100 | 0.028 | 72 | 1.2 | 27.3 | 650 | 0.3165 | 0.0138 | 0.04 | 0.045
1100 | Bar | 22 | 160 | M30 | 281 | 195 | 10.5704 | 31.6147 | 10 | 6.25 | 4500 | 0.0013889 | 0.014 | 1.9847 | 1100 | 0.023 | 18 | 0.3 | 27.3 | 650 | 0.3195 | 0.0158 | 0.02 | 0.0225
1200 | Bar | 22 | 160 | M30 | 706 | 375 | 0 | 41.1012 | 0 | 0 | 0 | 0 | 0.014 | 2 | 1100 | 0.019 | 0 | 0 | 27.3 | 650 | 0.3225 | 0.0178 | 0 | 0
20 | Bar | 22 | 160 | M35 | 1 | 0 | 577.197 | 0.27882 | 500 | 500 | 200000 | 0.0025 | 1.84e-07 | 1.042 | 900 | 0.197 | 21300 | 35 | 53.334 | 461.7567 | 0.2871 | 0 | 1 | 1
100 | Bar | 22 | 160 | M35 | 1 | 1 | 577.197 | 0.27882 | 500 | 500 | 200000 | 0.0025 | 0.000743 | 1.042 | 900 | 0.168 | 13313 | 35 | 50.67 | 487.62 | 0.2895 | 0.0009984 | 1 | 1
200 | Bar | 22 | 160 | M35 | 1 | 2 | 577.197 | 0.60794 | 500 | 403.5 | 180000 | 0.0022417 | 0.001804 | 1.1852 | 1000 | 0.137 | 9198 | 33.25 | 47.34 | 529.76 | 0.2925 | 0.0023184 | 1 | 0.9
300 | Bar | 22 | 160 | M35 | 1 | 3 | 577.197 | 1.848 | 500 | 306.5 | 160000 | 0.0019156 | 0.003141 | 1.3493 | 1050 | 0.112 | 6467 | 29.75 | 44.01 | 564.74 | 0.2955 | 0.0037184 | 1 | 0.8
400 | Bar | 22 | 160 | M35 | 1 | 4 | 577.197 | 4.1302 | 500 | 210 | 140000 | 0.0015 | 0.004892 | 1.5325 | 1100 | 0.092 | 3994 | 26.25 | 40.68 | 605.88 | 0.2985 | 0.0051984 | 1 | 0.7
500 | Bar | 22 | 160 | M35 | 2 | 5 | 450.2137 | 8.1479 | 390 | 180 | 120000 | 0.0015 | 0.007195 | 1.5935 | 1100 | 0.076 | 2130 | 21 | 37.35 | 666.5 | 0.3015 | 0.0067584 | 0.78 | 0.6
600 | Bar | 22 | 160 | M35 | 3 | 10 | 271.2826 | 9.7717 | 235 | 90 | 62000 | 0.0014516 | 0.010188 | 1.7881 | 1100 | 0.062 | 959 | 15.75 | 34.02 | 760.2174 | 0.3045 | 0.0083984 | 0.47 | 0.31
700 | Bar | 22 | 160 | M35 | 8 | 15 | 132.7553 | 11.7954 | 115 | 37.5 | 26000 | 0.0014423 | 0.014009 | 1.9096 | 1100 | 0.051 | 639 | 10.5 | 30.69 | 1008.1579 | 0.3075 | 0.010118 | 0.23 | 0.13
800 | Bar | 22 | 160 | M35 | 18 | 25 | 63.4917 | 11.8907 | 55 | 25 | 18000 | 0.0013889 | 0.014 | 1.9394 | 1100 | 0.042 | 320 | 5.25 | 27.36 | 803.2609 | 0.3105 | 0.011 | 0.11 | 0.09
900 | Bar | 22 | 160 | M35 | 45 | 55 | 34.6318 | 16.8266 | 30 | 18.75 | 13500 | 0.0013889 | 0.014 | 1.9544 | 1100 | 0.034 | 171 | 2.8 | 27.3 | 650 | 0.3135 | 0.0118 | 0.06 | 0.0675
1000 | Bar | 22 | 160 | M35 | 112 | 100 | 23.0879 | 21.6603 | 20 | 12.5 | 9000 | 0.0013889 | 0.014 | 1.9695 | 1100 | 0.028 | 86 | 1.4 | 27.3 | 650 | 0.3165 | 0.0138 | 0.04 | 0.045
1100 | Bar | 22 | 160 | M35 | 281 | 195 | 11.5439 | 28.4532 | 10 | 6.25 | 4500 | 0.0013889 | 0.014 | 1.9847 | 1100 | 0.023 | 22 | 0.35 | 27.3 | 650 | 0.3195 | 0.0158 | 0.02 | 0.0225
1200 | Bar | 22 | 160 | M35 | 706 | 375 | 0 | 36.9911 | 0 | 0 | 0 | 0 | 0.014 | 2 | 1100 | 0.019 | 0 | 0 | 27.3 | 650 | 0.3225 | 0.0178 | 0 | 0
20 | Bar | 22 | 160 | M40 | 1 | 0 | 653.964 | 0.24784 | 500 | 500 | 200000 | 0.0025 | 1.84e-07 | 1.042 | 900 | 0.197 | 24000 | 40 | 53.334 | 461.7567 | 0.2871 | 0 | 1 | 1
100 | Bar | 22 | 160 | M40 | 1 | 1 | 653.964 | 0.24784 | 500 | 500 | 200000 | 0.0025 | 0.000743 | 1.042 | 900 | 0.168 | 15000 | 40 | 50.67 | 487.62 | 0.2895 | 0.0009984 | 1 | 1
200 | Bar | 22 | 160 | M40 | 1 | 2 | 653.964 | 0.54039 | 500 | 403.5 | 180000 | 0.0022417 | 0.001804 | 1.1852 | 1000 | 0.137 | 10364 | 38 | 47.34 | 529.76 | 0.2925 | 0.0023184 | 1 | 0.9
300 | Bar | 22 | 160 | M40 | 1 | 3 | 653.964 | 1.6427 | 500 | 306.5 | 160000 | 0.0019156 | 0.003141 | 1.3493 | 1050 | 0.112 | 7286 | 34 | 44.01 | 564.74 | 0.2955 | 0.0037184 | 1 | 0.8
400 | Bar | 22 | 160 | M40 | 1 | 4 | 653.964 | 3.6713 | 500 | 210 | 140000 | 0.0015 | 0.004892 | 1.5325 | 1100 | 0.092 | 4500 | 30 | 40.68 | 605.88 | 0.2985 | 0.0051984 | 1 | 0.7
500 | Bar | 22 | 160 | M40 | 2 | 5 | 510.0919 | 7.2426 | 390 | 180 | 120000 | 0.0015 | 0.007195 | 1.5935 | 1100 | 0.076 | 2400 | 24 | 37.35 | 666.5 | 0.3015 | 0.0067584 | 0.78 | 0.6
600 | Bar | 22 | 160 | M40 | 3 | 10 | 307.3631 | 8.686 | 235 | 90 | 62000 | 0.0014516 | 0.010188 | 1.7881 | 1100 | 0.062 | 1080 | 18 | 34.02 | 760.2174 | 0.3045 | 0.0083984 | 0.47 | 0.31
700 | Bar | 22 | 160 | M40 | 8 | 15 | 150.4117 | 10.4848 | 115 | 37.5 | 26000 | 0.0014423 | 0.014009 | 1.9096 | 1100 | 0.051 | 720 | 12 | 30.69 | 1008.1579 | 0.3075 | 0.010118 | 0.23 | 0.13
800 | Bar | 22 | 160 | M40 | 18 | 25 | 71.936 | 10.5695 | 55 | 25 | 18000 | 0.0013889 | 0.014 | 1.9394 | 1100 | 0.042 | 360 | 6 | 27.36 | 803.2609 | 0.3105 | 0.011 | 0.11 | 0.09
900 | Bar | 22 | 160 | M40 | 45 | 55 | 39.2378 | 14.957 | 30 | 18.75 | 13500 | 0.0013889 | 0.014 | 1.9544 | 1100 | 0.034 | 192 | 3.2 | 27.3 | 650 | 0.3135 | 0.0118 | 0.06 | 0.0675
1000 | Bar | 22 | 160 | M40 | 112 | 100 | 26.1586 | 19.2536 | 20 | 12.5 | 9000 | 0.0013889 | 0.014 | 1.9695 | 1100 | 0.028 | 96 | 1.6 | 27.3 | 650 | 0.3165 | 0.0138 | 0.04 | 0.045
1100 | Bar | 22 | 160 | M40 | 281 | 195 | 13.0793 | 25.2918 | 10 | 6.25 | 4500 | 0.0013889 | 0.014 | 1.9847 | 1100 | 0.023 | 24 | 0.4 | 27.3 | 650 | 0.3195 | 0.0158 | 0.02 | 0.0225
1200 | Bar | 22 | 160 | M40 | 706 | 375 | 0 | 32.8809 | 0 | 0 | 0 | 0 | 0.014 | 2 | 1100 | 0.019 | 0 | 0 | 27.3 | 650 | 0.3225 | 0.0178 | 0 | 0
20 | Bar | 20 | 160 | M20 | 1 | 0 | 329.231 | 0.48451 | 500 | 500 | 200000 | 0.0025 | 1.84e-07 | 1.042 | 900 | 0.197 | 12000 | 20 | 53.334 | 461.7567 | 0.2871 | 0 | 1 | 1
100 | Bar | 20 | 160 | M20 | 1 | 1 | 329.231 | 0.48451 | 500 | 500 | 200000 | 0.0025 | 0.000743 | 1.042 | 900 | 0.168 | 7500 | 20 | 50.67 | 487.62 | 0.2895 | 0.0009984 | 1 | 1
200 | Bar | 20 | 160 | M20 | 1 | 2 | 329.231 | 1.0564 | 500 | 403.5 | 180000 | 0.0022417 | 0.001804 | 1.1852 | 1000 | 0.137 | 5182 | 19 | 47.34 | 529.76 | 0.2925 | 0.0023184 | 1 | 0.9
300 | Bar | 20 | 160 | M20 | 1 | 3 | 329.231 | 3.2112 | 500 | 306.5 | 160000 | 0.0019156 | 0.003141 | 1.3493 | 1050 | 0.112 | 3643 | 17 | 44.01 | 564.74 | 0.2955 | 0.0037184 | 1 | 0.8
400 | Bar | 20 | 160 | M20 | 1 | 4 | 329.231 | 7.177 | 500 | 210 | 140000 | 0.0015 | 0.004892 | 1.5325 | 1100 | 0.092 | 2250 | 15 | 40.68 | 605.88 | 0.2985 | 0.0051984 | 1 | 0.7
500 | Bar | 20 | 160 | M20 | 2 | 5 | 256.8002 | 14.1587 | 390 | 180 | 120000 | 0.0015 | 0.007195 | 1.5935 | 1100 | 0.076 | 1200 | 12 | 37.35 | 666.5 | 0.3015 | 0.0067584 | 0.78 | 0.6
600 | Bar | 20 | 160 | M20 | 3 | 10 | 154.7386 | 16.9803 | 235 | 90 | 62000 | 0.0014516 | 0.010188 | 1.7881 | 1100 | 0.062 | 540 | 9 | 34.02 | 760.2174 | 0.3045 | 0.0083984 | 0.47 | 0.31
700 | Bar | 20 | 160 | M20 | 8 | 15 | 75.7231 | 20.4969 | 115 | 37.5 | 26000 | 0.0014423 | 0.014009 | 1.9096 | 1100 | 0.051 | 360 | 6 | 30.69 | 1008.1579 | 0.3075 | 0.010118 | 0.23 | 0.13
800 | Bar | 20 | 160 | M20 | 18 | 25 | 36.2154 | 20.6625 | 55 | 25 | 18000 | 0.0013889 | 0.014 | 1.9394 | 1100 | 0.042 | 180 | 3 | 27.36 | 803.2609 | 0.3105 | 0.011 | 0.11 | 0.09
900 | Bar | 20 | 160 | M20 | 45 | 55 | 19.7539 | 29.2395 | 30 | 18.75 | 13500 | 0.0013889 | 0.014 | 1.9544 | 1100 | 0.034 | 96 | 1.6 | 27.3 | 650 | 0.3135 | 0.0118 | 0.06 | 0.0675
1000 | Bar | 20 | 160 | M20 | 112 | 100 | 13.1692 | 37.639 | 20 | 12.5 | 9000 | 0.0013889 | 0.014 | 1.9695 | 1100 | 0.028 | 48 | 0.8 | 27.3 | 650 | 0.3165 | 0.0138 | 0.04 | 0.045
1100 | Bar | 20 | 160 | M20 | 281 | 195 | 6.5846 | 49.4431 | 10 | 6.25 | 4500 | 0.0013889 | 0.014 | 1.9847 | 1100 | 0.023 | 12 | 0.2 | 27.3 | 650 | 0.3195 | 0.0158 | 0.02 | 0.0225
1200 | Bar | 20 | 160 | M20 | 706 | 375 | 0 | 64.2793 | 0 | 0 | 0 | 0 | 0.014 | 2 | 1100 | 0.019 | 0 | 0 | 27.3 | 650 | 0.3225 | 0.0178 | 0 | 0
20 | Bar | 20 | 160 | M25 | 1 | 0 | 380.19 | 0.44413 | 500 | 500 | 200000 | 0.0025 | 1.84e-07 | 1.042 | 900 | 0.197 | 15000 | 25 | 53.334 | 461.7567 | 0.2871 | 0 | 1 | 1
100 | Bar | 20 | 160 | M25 | 1 | 1 | 380.19 | 0.44413 | 500 | 500 | 200000 | 0.0025 | 0.000743 | 1.042 | 900 | 0.168 | 9375 | 25 | 50.67 | 487.62 | 0.2895 | 0.0009984 | 1 | 1
200 | Bar | 20 | 160 | M25 | 1 | 2 | 380.19 | 0.96839 | 500 | 403.5 | 180000 | 0.0022417 | 0.001804 | 1.1852 | 1000 | 0.137 | 6478 | 23.75 | 47.34 | 529.76 | 0.2925 | 0.0023184 | 1 | 0.9
300 | Bar | 20 | 160 | M25 | 1 | 3 | 380.19 | 2.9436 | 500 | 306.5 | 160000 | 0.0019156 | 0.003141 | 1.3493 | 1050 | 0.112 | 4554 | 21.25 | 44.01 | 564.74 | 0.2955 | 0.0037184 | 1 | 0.8
400 | Bar | 20 | 160 | M25 | 1 | 4 | 380.19 | 6.579 | 500 | 210 | 140000 | 0.0015 | 0.004892 | 1.5325 | 1100 | 0.092 | 2813 | 18.75 | 40.68 | 605.88 | 0.2985 | 0.0051984 | 1 | 0.7
500 | Bar | 20 | 160 | M25 | 2 | 5 | 296.5482 | 12.9788 | 390 | 180 | 120000 | 0.0015 | 0.007195 | 1.5935 | 1100 | 0.076 | 1500 | 15 | 37.35 | 666.5 | 0.3015 | 0.0067584 | 0.78 | 0.6
600 | Bar | 20 | 160 | M25 | 3 | 10 | 178.6893 | 15.5653 | 235 | 90 | 62000 | 0.0014516 | 0.010188 | 1.7881 | 1100 | 0.062 | 675 | 11.25 | 34.02 | 760.2174 | 0.3045 | 0.0083984 | 0.47 | 0.31
700 | Bar | 20 | 160 | M25 | 8 | 15 | 87.4437 | 18.7888 | 115 | 37.5 | 26000 | 0.0014423 | 0.014009 | 1.9096 | 1100 | 0.051 | 450 | 7.5 | 30.69 | 1008.1579 | 0.3075 | 0.010118 | 0.23 | 0.13
800 | Bar | 20 | 160 | M25 | 18 | 25 | 41.8209 | 18.9406 | 55 | 25 | 18000 | 0.0013889 | 0.014 | 1.9394 | 1100 | 0.042 | 225 | 3.75 | 27.36 | 803.2609 | 0.3105 | 0.011 | 0.11 | 0.09
900 | Bar | 20 | 160 | M25 | 45 | 55 | 22.8114 | 26.8029 | 30 | 18.75 | 13500 | 0.0013889 | 0.014 | 1.9544 | 1100 | 0.034 | 120 | 2 | 27.3 | 650 | 0.3135 | 0.0118 | 0.06 | 0.0675
1000 | Bar | 20 | 160 | M25 | 112 | 100 | 15.2076 | 34.5025 | 20 | 12.5 | 9000 | 0.0013889 | 0.014 | 1.9695 | 1100 | 0.028 | 60 | 1 | 27.3 | 650 | 0.3165 | 0.0138 | 0.04 | 0.045
1100 | Bar | 20 | 160 | M25 | 281 | 195 | 7.6038 | 45.3229 | 10 | 6.25 | 4500 | 0.0013889 | 0.014 | 1.9847 | 1100 | 0.023 | 15 | 0.25 | 27.3 | 650 | 0.3195 | 0.0158 | 0.02 | 0.0225
1200 | Bar | 20 | 160 | M25 | 706 | 375 | 0 | 58.9227 | 0 | 0 | 0 | 0 | 0.014 | 2 | 1100 | 0.019 | 0 | 0 | 27.3 | 650 | 0.3225 | 0.0178 | 0 | 0
20 | Bar | 20 | 160 | M30 | 1 | 0 | 493.147 | 0.40375 | 500 | 500 | 200000 | 0.0025 | 1.84e-07 | 1.042 | 900 | 0.197 | 18000 | 30 | 53.334 | 461.7567 | 0.2871 | 0 | 1 | 1
100 | Bar | 20 | 160 | M30 | 1 | 1 | 493.147 | 0.40375 | 500 | 500 | 200000 | 0.0025 | 0.000743 | 1.042 | 900 | 0.168 | 11250 | 30 | 50.67 | 487.62 | 0.2895 | 0.0009984 | 1 | 1
200 | Bar | 20 | 160 | M30 | 1 | 2 | 493.147 | 0.88035 | 500 | 403.5 | 180000 | 0.0022417 | 0.001804 | 1.1852 | 1000 | 0.137 | 7773 | 28.5 | 47.34 | 529.76 | 0.2925 | 0.0023184 | 1 | 0.9
300 | Bar | 20 | 160 | M30 | 1 | 3 | 493.147 | 2.676 | 500 | 306.5 | 160000 | 0.0019156 | 0.003141 | 1.3493 | 1050 | 0.112 | 5465 | 25.5 | 44.01 | 564.74 | 0.2955 | 0.0037184 | 1 | 0.8
400 | Bar | 20 | 160 | M30 | 1 | 4 | 493.147 | 5.9809 | 500 | 210 | 140000 | 0.0015 | 0.004892 | 1.5325 | 1100 | 0.092 | 3375 | 22.5 | 40.68 | 605.88 | 0.2985 | 0.0051984 | 1 | 0.7
500 | Bar | 20 | 160 | M30 | 2 | 5 | 384.6547 | 11.7989 | 390 | 180 | 120000 | 0.0015 | 0.007195 | 1.5935 | 1100 | 0.076 | 1800 | 18 | 37.35 | 666.5 | 0.3015 | 0.0067584 | 0.78 | 0.6
600 | Bar | 20 | 160 | M30 | 3 | 10 | 231.7791 | 14.1503 | 235 | 90 | 62000 | 0.0014516 | 0.010188 | 1.7881 | 1100 | 0.062 | 810 | 13.5 | 34.02 | 760.2174 | 0.3045 | 0.0083984 | 0.47 | 0.31
700 | Bar | 20 | 160 | M30 | 8 | 15 | 113.4238 | 17.0807 | 115 | 37.5 | 26000 | 0.0014423 | 0.014009 | 1.9096 | 1100 | 0.051 | 540 | 9 | 30.69 | 1008.1579 | 0.3075 | 0.010118 | 0.23 | 0.13
800 | Bar | 20 | 160 | M30 | 18 | 25 | 54.2462 | 17.2188 | 55 | 25 | 18000 | 0.0013889 | 0.014 | 1.9394 | 1100 | 0.042 | 270 | 4.5 | 27.36 | 803.2609 | 0.3105 | 0.011 | 0.11 | 0.09
900 | Bar | 20 | 160 | M30 | 45 | 55 | 29.5888 | 24.3663 | 30 | 18.75 | 13500 | 0.0013889 | 0.014 | 1.9544 | 1100 | 0.034 | 144 | 2.4 | 27.3 | 650 | 0.3135 | 0.0118 | 0.06 | 0.0675
1000 | Bar | 20 | 160 | M30 | 112 | 100 | 19.7259 | 31.3659 | 20 | 12.5 | 9000 | 0.0013889 | 0.014 | 1.9695 | 1100 | 0.028 | 72 | 1.2 | 27.3 | 650 | 0.3165 | 0.0138 | 0.04 | 0.045
1100 | Bar | 20 | 160 | M30 | 281 | 195 | 9.8629 | 41.2026 | 10 | 6.25 | 4500 | 0.0013889 | 0.014 | 1.9847 | 1100 | 0.023 | 18 | 0.3 | 27.3 | 650 | 0.3195 | 0.0158 | 0.02 | 0.0225
1200 | Bar | 20 | 160 | M30 | 706 | 375 | 0 | 53.5661 | 0 | 0 | 0 | 0 | 0.014 | 2 | 1100 | 0.019 | 0 | 0 | 27.3 | 650 | 0.3225 | 0.0178 | 0 | 0
20 | Bar | 20 | 160 | M35 | 1 | 0 | 551.726 | 0.36338 | 500 | 500 | 200000 | 0.0025 | 1.84e-07 | 1.042 | 900 | 0.197 | 21300 | 35 | 53.334 | 461.7567 | 0.2871 | 0 | 1 | 1
100 | Bar | 20 | 160 | M35 | 1 | 1 | 551.726 | 0.36338 | 500 | 500 | 200000 | 0.0025 | 0.000743 | 1.042 | 900 | 0.168 | 13313 | 35 | 50.67 | 487.62 | 0.2895 | 0.0009984 | 1 | 1
200 | Bar | 20 | 160 | M35 | 1 | 2 | 551.726 | 0.79232 | 500 | 403.5 | 180000 | 0.0022417 | 0.001804 | 1.1852 | 1000 | 0.137 | 9198 | 33.25 | 47.34 | 529.76 | 0.2925 | 0.0023184 | 1 | 0.9
300 | Bar | 20 | 160 | M35 | 1 | 3 | 551.726 | 2.4084 | 500 | 306.5 | 160000 | 0.0019156 | 0.003141 | 1.3493 | 1050 | 0.112 | 6467 | 29.75 | 44.01 | 564.74 | 0.2955 | 0.0037184 | 1 | 0.8
400 | Bar | 20 | 160 | M35 | 1 | 4 | 551.726 | 5.3828 | 500 | 210 | 140000 | 0.0015 | 0.004892 | 1.5325 | 1100 | 0.092 | 3994 | 26.25 | 40.68 | 605.88 | 0.2985 | 0.0051984 | 1 | 0.7
500 | Bar | 20 | 160 | M35 | 2 | 5 | 430.3463 | 10.619 | 390 | 180 | 120000 | 0.0015 | 0.007195 | 1.5935 | 1100 | 0.076 | 2130 | 21 | 37.35 | 666.5 | 0.3015 | 0.0067584 | 0.78 | 0.6
600 | Bar | 20 | 160 | M35 | 3 | 10 | 259.3112 | 12.7353 | 235 | 90 | 62000 | 0.0014516 | 0.010188 | 1.7881 | 1100 | 0.062 | 959 | 15.75 | 34.02 | 760.2174 | 0.3045 | 0.0083984 | 0.47 | 0.31
700 | Bar | 20 | 160 | M35 | 8 | 15 | 126.897 | 15.3726 | 115 | 37.5 | 26000 | 0.0014423 | 0.014009 | 1.9096 | 1100 | 0.051 | 639 | 10.5 | 30.69 | 1008.1579 | 0.3075 | 0.010118 | 0.23 | 0.13
800 | Bar | 20 | 160 | M35 | 18 | 25 | 60.6899 | 15.4969 | 55 | 25 | 18000 | 0.0013889 | 0.014 | 1.9394 | 1100 | 0.042 | 320 | 5.25 | 27.36 | 803.2609 | 0.3105 | 0.011 | 0.11 | 0.09
900 | Bar | 20 | 160 | M35 | 45 | 55 | 33.1036 | 21.9297 | 30 | 18.75 | 13500 | 0.0013889 | 0.014 | 1.9544 | 1100 | 0.034 | 171 | 2.8 | 27.3 | 650 | 0.3135 | 0.0118 | 0.06 | 0.0675
1000 | Bar | 20 | 160 | M35 | 112 | 100 | 22.069 | 28.2293 | 20 | 12.5 | 9000 | 0.0013889 | 0.014 | 1.9695 | 1100 | 0.028 | 86 | 1.4 | 27.3 | 650 | 0.3165 | 0.0138 | 0.04 | 0.045
1100 | Bar | 20 | 160 | M35 | 281 | 195 | 11.0345 | 37.0824 | 10 | 6.25 | 4500 | 0.0013889 | 0.014 | 1.9847 | 1100 | 0.023 | 22 | 0.35 | 27.3 | 650 | 0.3195 | 0.0158 | 0.02 | 0.0225
1200 | Bar | 20 | 160 | M35 | 706 | 375 | 0 | 48.2095 | 0 | 0 | 0 | 0 | 0.014 | 2 | 1100 | 0.019 | 0 | 0 | 27.3 | 650 | 0.3225 | 0.0178 | 0 | 0
20 | Bar | 20 | 160 | M40 | 1 | 0 | 618.174 | 0.323 | 500 | 500 | 200000 | 0.0025 | 1.84e-07 | 1.042 | 900 | 0.197 | 24000 | 40 | 53.334 | 461.7567 | 0.2871 | 0 | 1 | 1
100 | Bar | 20 | 160 | M40 | 1 | 1 | 618.174 | 0.323 | 500 | 500 | 200000 | 0.0025 | 0.000743 | 1.042 | 900 | 0.168 | 15000 | 40 | 50.67 | 487.62 | 0.2895 | 0.0009984 | 1 | 1
200 | Bar | 20 | 160 | M40 | 1 | 2 | 618.174 | 0.70428 | 500 | 403.5 | 180000 | 0.0022417 | 0.001804 | 1.1852 | 1000 | 0.137 | 10364 | 38 | 47.34 | 529.76 | 0.2925 | 0.0023184 | 1 | 0.9
300 | Bar | 20 | 160 | M40 | 1 | 3 | 618.174 | 2.1408 | 500 | 306.5 | 160000 | 0.0019156 | 0.003141 | 1.3493 | 1050 | 0.112 | 7286 | 34 | 44.01 | 564.74 | 0.2955 | 0.0037184 | 1 | 0.8
400 | Bar | 20 | 160 | M40 | 1 | 4 | 618.174 | 4.7847 | 500 | 210 | 140000 | 0.0015 | 0.004892 | 1.5325 | 1100 | 0.092 | 4500 | 30 | 40.68 | 605.88 | 0.2985 | 0.0051984 | 1 | 0.7
500 | Bar | 20 | 160 | M40 | 2 | 5 | 482.1757 | 9.4391 | 390 | 180 | 120000 | 0.0015 | 0.007195 | 1.5935 | 1100 | 0.076 | 2400 | 24 | 37.35 | 666.5 | 0.3015 | 0.0067584 | 0.78 | 0.6
600 | Bar | 20 | 160 | M40 | 3 | 10 | 290.5418 | 11.3202 | 235 | 90 | 62000 | 0.0014516 | 0.010188 | 1.7881 | 1100 | 0.062 | 1080 | 18 | 34.02 | 760.2174 | 0.3045 | 0.0083984 | 0.47 | 0.31
700 | Bar | 20 | 160 | M40 | 8 | 15 | 142.18 | 13.6646 | 115 | 37.5 | 26000 | 0.0014423 | 0.014009 | 1.9096 | 1100 | 0.051 | 720 | 12 | 30.69 | 1008.1579 | 0.3075 | 0.010118 | 0.23 | 0.13
800 | Bar | 20 | 160 | M40 | 18 | 25 | 67.9991 | 13.775 | 55 | 25 | 18000 | 0.0013889 | 0.014 | 1.9394 | 1100 | 0.042 | 360 | 6 | 27.36 | 803.2609 | 0.3105 | 0.011 | 0.11 | 0.09
900 | Bar | 20 | 160 | M40 | 45 | 55 | 37.0904 | 19.493 | 30 | 18.75 | 13500 | 0.0013889 | 0.014 | 1.9544 | 1100 | 0.034 | 192 | 3.2 | 27.3 | 650 | 0.3135 | 0.0118 | 0.06 | 0.0675
1000 | Bar | 20 | 160 | M40 | 112 | 100 | 24.727 | 25.0927 | 20 | 12.5 | 9000 | 0.0013889 | 0.014 | 1.9695 | 1100 | 0.028 | 96 | 1.6 | 27.3 | 650 | 0.3165 | 0.0138 | 0.04 | 0.045
1100 | Bar | 20 | 160 | M40 | 281 | 195 | 12.3635 | 32.9621 | 10 | 6.25 | 4500 | 0.0013889 | 0.014 | 1.9847 | 1100 | 0.023 | 24 | 0.4 | 27.3 | 650 | 0.3195 | 0.0158 | 0.02 | 0.0225
1200 | Bar | 20 | 160 | M40 | 706 | 375 | 0 | 42.8529 | 0 | 0 | 0 | 0 | 0.014 | 2 | 1100 | 0.019 | 0 | 0 | 27.3 | 650 | 0.3225 | 0.0178 | 0 | 0
20 | Bar | 16 | 160 | M20 | 1 | 0 | 276.415 | 0.66899 | 500 | 500 | 200000 | 0.0025 | 1.84e-07 | 1.042 | 900 | 0.197 | 12000 | 20 | 53.334 | 461.7567 | 0.2871 | 0 | 1 | 1
100 | Bar | 16 | 160 | M20 | 1 | 1 | 276.415 | 0.66899 | 500 | 500 | 200000 | 0.0025 | 0.000743 | 1.042 | 900 | 0.168 | 7500 | 20 | 50.67 | 487.62 | 0.2895 | 0.0009984 | 1 | 1
200 | Bar | 16 | 160 | M20 | 1 | 2 | 276.415 | 1.4587 | 500 | 403.5 | 180000 | 0.0022417 | 0.001804 | 1.1852 | 1000 | 0.137 | 5182 | 19 | 47.34 | 529.76 | 0.2925 | 0.0023184 | 1 | 0.9
300 | Bar | 16 | 160 | M20 | 1 | 3 | 276.415 | 4.434 | 500 | 306.5 | 160000 | 0.0019156 | 0.003141 | 1.3493 | 1050 | 0.112 | 3643 | 17 | 44.01 | 564.74 | 0.2955 | 0.0037184 | 1 | 0.8
400 | Bar | 16 | 160 | M20 | 1 | 4 | 276.415 | 9.9098 | 500 | 210 | 140000 | 0.0015 | 0.004892 | 1.5325 | 1100 | 0.092 | 2250 | 15 | 40.68 | 605.88 | 0.2985 | 0.0051984 | 1 | 0.7
500 | Bar | 16 | 160 | M20 | 2 | 5 | 215.6037 | 19.5497 | 390 | 180 | 120000 | 0.0015 | 0.007195 | 1.5935 | 1100 | 0.076 | 1200 | 12 | 37.35 | 666.5 | 0.3015 | 0.0067584 | 0.78 | 0.6
600 | Bar | 16 | 160 | M20 | 3 | 10 | 129.9151 | 23.4458 | 235 | 90 | 62000 | 0.0014516 | 0.010188 | 1.7881 | 1100 | 0.062 | 540 | 9 | 34.02 | 760.2174 | 0.3045 | 0.0083984 | 0.47 | 0.31
700 | Bar | 16 | 160 | M20 | 8 | 15 | 63.5755 | 28.3012 | 115 | 37.5 | 26000 | 0.0014423 | 0.014009 | 1.9096 | 1100 | 0.051 | 360 | 6 | 30.69 | 1008.1579 | 0.3075 | 0.010118 | 0.23 | 0.13
800 | Bar | 16 | 160 | M20 | 18 | 25 | 30.4057 | 28.53 | 55 | 25 | 18000 | 0.0013889 | 0.014 | 1.9394 | 1100 | 0.042 | 180 | 3 | 27.36 | 803.2609 | 0.3105 | 0.011 | 0.11 | 0.09
900 | Bar | 16 | 160 | M20 | 45 | 55 | 16.5849 | 40.3728 | 30 | 18.75 | 13500 | 0.0013889 | 0.014 | 1.9544 | 1100 | 0.034 | 96 | 1.6 | 27.3 | 650 | 0.3135 | 0.0118 | 0.06 | 0.0675
1000 | Bar | 16 | 160 | M20 | 112 | 100 | 11.0566 | 51.9705 | 20 | 12.5 | 9000 | 0.0013889 | 0.014 | 1.9695 | 1100 | 0.028 | 48 | 0.8 | 27.3 | 650 | 0.3165 | 0.0138 | 0.04 | 0.045
1100 | Bar | 16 | 160 | M20 | 281 | 195 | 5.5283 | 68.2691 | 10 | 6.25 | 4500 | 0.0013889 | 0.014 | 1.9847 | 1100 | 0.023 | 12 | 0.2 | 27.3 | 650 | 0.3195 | 0.0158 | 0.02 | 0.0225
1200 | Bar | 16 | 160 | M20 | 706 | 375 | 0 | 88.7543 | 0 | 0 | 0 | 0 | 0.014 | 2 | 1100 | 0.019 | 0 | 0 | 27.3 | 650 | 0.3225 | 0.0178 | 0 | 0
20 | Bar | 16 | 160 | M25 | 1 | 0 | 356.478 | 0.61324 | 500 | 500 | 200000 | 0.0025 | 1.84e-07 | 1.042 | 900 | 0.197 | 15000 | 25 | 53.334 | 461.7567 | 0.2871 | 0 | 1 | 1
100 | Bar | 16 | 160 | M25 | 1 | 1 | 356.478 | 0.61324 | 500 | 500 | 200000 | 0.0025 | 0.000743 | 1.042 | 900 | 0.168 | 9375 | 25 | 50.67 | 487.62 | 0.2895 | 0.0009984 | 1 | 1
200 | Bar | 16 | 160 | M25 | 1 | 2 | 356.478 | 1.3371 | 500 | 403.5 | 180000 | 0.0022417 | 0.001804 | 1.1852 | 1000 | 0.137 | 6478 | 23.75 | 47.34 | 529.76 | 0.2925 | 0.0023184 | 1 | 0.9
300 | Bar | 16 | 160 | M25 | 1 | 3 | 356.478 | 4.0645 | 500 | 306.5 | 160000 | 0.0019156 | 0.003141 | 1.3493 | 1050 | 0.112 | 4554 | 21.25 | 44.01 | 564.74 | 0.2955 | 0.0037184 | 1 | 0.8
400 | Bar | 16 | 160 | M25 | 1 | 4 | 356.478 | 9.084 | 500 | 210 | 140000 | 0.0015 | 0.004892 | 1.5325 | 1100 | 0.092 | 2813 | 18.75 | 40.68 | 605.88 | 0.2985 | 0.0051984 | 1 | 0.7
500 | Bar | 16 | 160 | M25 | 2 | 5 | 278.0528 | 17.9206 | 390 | 180 | 120000 | 0.0015 | 0.007195 | 1.5935 | 1100 | 0.076 | 1500 | 15 | 37.35 | 666.5 | 0.3015 | 0.0067584 | 0.78 | 0.6
600 | Bar | 16 | 160 | M25 | 3 | 10 | 167.5447 | 21.4919 | 235 | 90 | 62000 | 0.0014516 | 0.010188 | 1.7881 | 1100 | 0.062 | 675 | 11.25 | 34.02 | 760.2174 | 0.3045 | 0.0083984 | 0.47 | 0.31
700 | Bar | 16 | 160 | M25 | 8 | 15 | 81.9899 | 25.9428 | 115 | 37.5 | 26000 | 0.0014423 | 0.014009 | 1.9096 | 1100 | 0.051 | 450 | 7.5 | 30.69 | 1008.1579 | 0.3075 | 0.010118 | 0.23 | 0.13
800 | Bar | 16 | 160 | M25 | 18 | 25 | 39.2126 | 26.1525 | 55 | 25 | 18000 | 0.0013889 | 0.014 | 1.9394 | 1100 | 0.042 | 225 | 3.75 | 27.36 | 803.2609 | 0.3105 | 0.011 | 0.11 | 0.09
900 | Bar | 16 | 160 | M25 | 45 | 55 | 21.3887 | 37.0084 | 30 | 18.75 | 13500 | 0.0013889 | 0.014 | 1.9544 | 1100 | 0.034 | 120 | 2 | 27.3 | 650 | 0.3135 | 0.0118 | 0.06 | 0.0675
1000 | Bar | 16 | 160 | M25 | 112 | 100 | 14.2591 | 47.6396 | 20 | 12.5 | 9000 | 0.0013889 | 0.014 | 1.9695 | 1100 | 0.028 | 60 | 1 | 27.3 | 650 | 0.3165 | 0.0138 | 0.04 | 0.045
1100 | Bar | 16 | 160 | M25 | 281 | 195 | 7.1296 | 62.58 | 10 | 6.25 | 4500 | 0.0013889 | 0.014 | 1.9847 | 1100 | 0.023 | 15 | 0.25 | 27.3 | 650 | 0.3195 | 0.0158 | 0.02 | 0.0225
1200 | Bar | 16 | 160 | M25 | 706 | 375 | 0 | 81.3581 | 0 | 0 | 0 | 0 | 0.014 | 2 | 1100 | 0.019 | 0 | 0 | 27.3 | 650 | 0.3225 | 0.0178 | 0 | 0
20 | Bar | 16 | 160 | M30 | 1 | 0 | 426.132 | 0.55749 | 500 | 500 | 200000 | 0.0025 | 1.84e-07 | 1.042 | 900 | 0.197 | 18000 | 30 | 53.334 | 461.7567 | 0.2871 | 0 | 1 | 1
100 | Bar | 16 | 160 | M30 | 1 | 1 | 426.132 | 0.55749 | 500 | 500 | 200000 | 0.0025 | 0.000743 | 1.042 | 900 | 0.168 | 11250 | 30 | 50.67 | 487.62 | 0.2895 | 0.0009984 | 1 | 1
200 | Bar | 16 | 160 | M30 | 1 | 2 | 426.132 | 1.2156 | 500 | 403.5 | 180000 | 0.0022417 | 0.001804 | 1.1852 | 1000 | 0.137 | 7773 | 28.5 | 47.34 | 529.76 | 0.2925 | 0.0023184 | 1 | 0.9
300 | Bar | 16 | 160 | M30 | 1 | 3 | 426.132 | 3.695 | 500 | 306.5 | 160000 | 0.0019156 | 0.003141 | 1.3493 | 1050 | 0.112 | 5465 | 25.5 | 44.01 | 564.74 | 0.2955 | 0.0037184 | 1 | 0.8
400 | Bar | 16 | 160 | M30 | 1 | 4 | 426.132 | 8.2581 | 500 | 210 | 140000 | 0.0015 | 0.004892 | 1.5325 | 1100 | 0.092 | 3375 | 22.5 | 40.68 | 605.88 | 0.2985 | 0.0051984 | 1 | 0.7
500 | Bar | 16 | 160 | M30 | 2 | 5 | 332.383 | 16.2914 | 390 | 180 | 120000 | 0.0015 | 0.007195 | 1.5935 | 1100 | 0.076 | 1800 | 18 | 37.35 | 666.5 | 0.3015 | 0.0067584 | 0.78 | 0.6
600 | Bar | 16 | 160 | M30 | 3 | 10 | 200.282 | 19.5381 | 235 | 90 | 62000 | 0.0014516 | 0.010188 | 1.7881 | 1100 | 0.062 | 810 | 13.5 | 34.02 | 760.2174 | 0.3045 | 0.0083984 | 0.47 | 0.31
700 | Bar | 16 | 160 | M30 | 8 | 15 | 98.0104 | 23.5844 | 115 | 37.5 | 26000 | 0.0014423 | 0.014009 | 1.9096 | 1100 | 0.051 | 540 | 9 | 30.69 | 1008.1579 | 0.3075 | 0.010118 | 0.23 | 0.13
800 | Bar | 16 | 160 | M30 | 18 | 25 | 46.8745 | 23.775 | 55 | 25 | 18000 | 0.0013889 | 0.014 | 1.9394 | 1100 | 0.042 | 270 | 4.5 | 27.36 | 803.2609 | 0.3105 | 0.011 | 0.11 | 0.09
900 | Bar | 16 | 160 | M30 | 45 | 55 | 25.5679 | 33.644 | 30 | 18.75 | 13500 | 0.0013889 | 0.014 | 1.9544 | 1100 | 0.034 | 144 | 2.4 | 27.3 | 650 | 0.3135 | 0.0118 | 0.06 | 0.0675
1000 | Bar | 16 | 160 | M30 | 112 | 100 | 17.0453 | 43.3087 | 20 | 12.5 | 9000 | 0.0013889 | 0.014 | 1.9695 | 1100 | 0.028 | 72 | 1.2 | 27.3 | 650 | 0.3165 | 0.0138 | 0.04 | 0.045
1100 | Bar | 16 | 160 | M30 | 281 | 195 | 8.5226 | 56.8909 | 10 | 6.25 | 4500 | 0.0013889 | 0.014 | 1.9847 | 1100 | 0.023 | 18 | 0.3 | 27.3 | 650 | 0.3195 | 0.0158 | 0.02 | 0.0225
1200 | Bar | 16 | 160 | M30 | 706 | 375 | 0 | 73.9619 | 0 | 0 | 0 | 0 | 0.014 | 2 | 1100 | 0.019 | 0 | 0 | 27.3 | 650 | 0.3225 | 0.0178 | 0 | 0
20 | Bar | 16 | 160 | M35 | 1 | 0 | 528.674 | 0.50174 | 500 | 500 | 200000 | 0.0025 | 1.84e-07 | 1.042 | 900 | 0.197 | 21300 | 35 | 53.334 | 461.7567 | 0.2871 | 0 | 1 | 1
100 | Bar | 16 | 160 | M35 | 1 | 1 | 528.674 | 0.50174 | 500 | 500 | 200000 | 0.0025 | 0.000743 | 1.042 | 900 | 0.168 | 13313 | 35 | 50.67 | 487.62 | 0.2895 | 0.0009984 | 1 | 1
200 | Bar | 16 | 160 | M35 | 1 | 2 | 528.674 | 1.094 | 500 | 403.5 | 180000 | 0.0022417 | 0.001804 | 1.1852 | 1000 | 0.137 | 9198 | 33.25 | 47.34 | 529.76 | 0.2925 | 0.0023184 | 1 | 0.9
300 | Bar | 16 | 160 | M35 | 1 | 3 | 528.674 | 3.3255 | 500 | 306.5 | 160000 | 0.0019156 | 0.003141 | 1.3493 | 1050 | 0.112 | 6467 | 29.75 | 44.01 | 564.74 | 0.2955 | 0.0037184 | 1 | 0.8
400 | Bar | 16 | 160 | M35 | 1 | 4 | 528.674 | 7.4323 | 500 | 210 | 140000 | 0.0015 | 0.004892 | 1.5325 | 1100 | 0.092 | 3994 | 26.25 | 40.68 | 605.88 | 0.2985 | 0.0051984 | 1 | 0.7
500 | Bar | 16 | 160 | M35 | 2 | 5 | 412.3657 | 14.6623 | 390 | 180 | 120000 | 0.0015 | 0.007195 | 1.5935 | 1100 | 0.076 | 2130 | 21 | 37.35 | 666.5 | 0.3015 | 0.0067584 | 0.78 | 0.6
600 | Bar | 16 | 160 | M35 | 3 | 10 | 248.4768 | 17.5843 | 235 | 90 | 62000 | 0.0014516 | 0.010188 | 1.7881 | 1100 | 0.062 | 959 | 15.75 | 34.02 | 760.2174 | 0.3045 | 0.0083984 | 0.47 | 0.31
700 | Bar | 16 | 160 | M35 | 8 | 15 | 121.595 | 21.2259 | 115 | 37.5 | 26000 | 0.0014423 | 0.014009 | 1.9096 | 1100 | 0.051 | 639 | 10.5 | 30.69 | 1008.1579 | 0.3075 | 0.010118 | 0.23 | 0.13
800 | Bar | 16 | 160 | M35 | 18 | 25 | 58.1541 | 21.3975 | 55 | 25 | 18000 | 0.0013889 | 0.014 | 1.9394 | 1100 | 0.042 | 320 | 5.25 | 27.36 | 803.2609 | 0.3105 | 0.011 | 0.11 | 0.09
900 | Bar | 16 | 160 | M35 | 45 | 55 | 31.7204 | 30.2796 | 30 | 18.75 | 13500 | 0.0013889 | 0.014 | 1.9544 | 1100 | 0.034 | 171 | 2.8 | 27.3 | 650 | 0.3135 | 0.0118 | 0.06 | 0.0675
1000 | Bar | 16 | 160 | M35 | 112 | 100 | 21.147 | 38.9779 | 20 | 12.5 | 9000 | 0.0013889 | 0.014 | 1.9695 | 1100 | 0.028 | 86 | 1.4 | 27.3 | 650 | 0.3165 | 0.0138 | 0.04 | 0.045
1100 | Bar | 16 | 160 | M35 | 281 | 195 | 10.5735 | 51.2018 | 10 | 6.25 | 4500 | 0.0013889 | 0.014 | 1.9847 | 1100 | 0.023 | 22 | 0.35 | 27.3 | 650 | 0.3195 | 0.0158 | 0.02 | 0.0225
1200 | Bar | 16 | 160 | M35 | 706 | 375 | 0 | 66.5657 | 0 | 0 | 0 | 0 | 0.014 | 2 | 1100 | 0.019 | 0 | 0 | 27.3 | 650 | 0.3225 | 0.0178 | 0 | 0
20 | Bar | 16 | 160 | M40 | 1 | 0 | 589.737 | 0.44599 | 500 | 500 | 200000 | 0.0025 | 1.84e-07 | 1.042 | 900 | 0.197 | 24000 | 40 | 53.334 | 461.7567 | 0.2871 | 0 | 1 | 1
100 | Bar | 16 | 160 | M40 | 1 | 1 | 589.737 | 0.44599 | 500 | 500 | 200000 | 0.0025 | 0.000743 | 1.042 | 900 | 0.168 | 15000 | 40 | 50.67 | 487.62 | 0.2895 | 0.0009984 | 1 | 1
200 | Bar | 16 | 160 | M40 | 1 | 2 | 589.737 | 0.97245 | 500 | 403.5 | 180000 | 0.0022417 | 0.001804 | 1.1852 | 1000 | 0.137 | 10364 | 38 | 47.34 | 529.76 | 0.2925 | 0.0023184 | 1 | 0.9
300 | Bar | 16 | 160 | M40 | 1 | 3 | 589.737 | 2.956 | 500 | 306.5 | 160000 | 0.0019156 | 0.003141 | 1.3493 | 1050 | 0.112 | 7286 | 34 | 44.01 | 564.74 | 0.2955 | 0.0037184 | 1 | 0.8
400 | Bar | 16 | 160 | M40 | 1 | 4 | 589.737 | 6.6065 | 500 | 210 | 140000 | 0.0015 | 0.004892 | 1.5325 | 1100 | 0.092 | 4500 | 30 | 40.68 | 605.88 | 0.2985 | 0.0051984 | 1 | 0.7
500 | Bar | 16 | 160 | M40 | 2 | 5 | 459.9949 | 13.0331 | 390 | 180 | 120000 | 0.0015 | 0.007195 | 1.5935 | 1100 | 0.076 | 2400 | 24 | 37.35 | 666.5 | 0.3015 | 0.0067584 | 0.78 | 0.6
600 | Bar | 16 | 160 | M40 | 3 | 10 | 277.1764 | 15.6305 | 235 | 90 | 62000 | 0.0014516 | 0.010188 | 1.7881 | 1100 | 0.062 | 1080 | 18 | 34.02 | 760.2174 | 0.3045 | 0.0083984 | 0.47 | 0.31
700 | Bar | 16 | 160 | M40 | 8 | 15 | 135.6395 | 18.8675 | 115 | 37.5 | 26000 | 0.0014423 | 0.014009 | 1.9096 | 1100 | 0.051 | 720 | 12 | 30.69 | 1008.1579 | 0.3075 | 0.010118 | 0.23 | 0.13
800 | Bar | 16 | 160 | M40 | 18 | 25 | 64.8711 | 19.02 | 55 | 25 | 18000 | 0.0013889 | 0.014 | 1.9394 | 1100 | 0.042 | 360 | 6 | 27.36 | 803.2609 | 0.3105 | 0.011 | 0.11 | 0.09
900 | Bar | 16 | 160 | M40 | 45 | 55 | 35.3842 | 26.9152 | 30 | 18.75 | 13500 | 0.0013889 | 0.014 | 1.9544 | 1100 | 0.034 | 192 | 3.2 | 27.3 | 650 | 0.3135 | 0.0118 | 0.06 | 0.0675
1000 | Bar | 16 | 160 | M40 | 112 | 100 | 23.5895 | 34.647 | 20 | 12.5 | 9000 | 0.0013889 | 0.014 | 1.9695 | 1100 | 0.028 | 96 | 1.6 | 27.3 | 650 | 0.3165 | 0.0138 | 0.04 | 0.045
1100 | Bar | 16 | 160 | M40 | 281 | 195 | 11.7947 | 45.5127 | 10 | 6.25 | 4500 | 0.0013889 | 0.014 | 1.9847 | 1100 | 0.023 | 24 | 0.4 | 27.3 | 650 | 0.3195 | 0.0158 | 0.02 | 0.0225
1200 | Bar | 16 | 160 | M40 | 706 | 375 | 0 | 59.1695 | 0 | 0 | 0 | 0 | 0.014 | 2 | 1100 | 0.019 | 0 | 0 | 27.3 | 650 | 0.3225 | 0.0178 | 0 | 0
20 | Bar | 12 | 160 | M20 | 1 | 0 | 223.156 | 0.67494 | 500 | 500 | 200000 | 0.0025 | 1.84e-07 | 1.042 | 900 | 0.197 | 12000 | 20 | 53.334 | 461.7567 | 0.2871 | 0 | 1 | 1
100 | Bar | 12 | 160 | M20 | 1 | 1 | 223.156 | 0.67494 | 500 | 500 | 200000 | 0.0025 | 0.000743 | 1.042 | 900 | 0.168 | 7500 | 20 | 50.67 | 487.62 | 0.2895 | 0.0009984 | 1 | 1
200 | Bar | 12 | 160 | M20 | 1 | 2 | 223.156 | 1.4716 | 500 | 403.5 | 180000 | 0.0022417 | 0.001804 | 1.1852 | 1000 | 0.137 | 5182 | 19 | 47.34 | 529.76 | 0.2925 | 0.0023184 | 1 | 0.9
300 | Bar | 12 | 160 | M20 | 1 | 3 | 223.156 | 4.4734 | 500 | 306.5 | 160000 | 0.0019156 | 0.003141 | 1.3493 | 1050 | 0.112 | 3643 | 17 | 44.01 | 564.74 | 0.2955 | 0.0037184 | 1 | 0.8
400 | Bar | 12 | 160 | M20 | 1 | 4 | 223.156 | 9.998 | 500 | 210 | 140000 | 0.0015 | 0.004892 | 1.5325 | 1100 | 0.092 | 2250 | 15 | 40.68 | 605.88 | 0.2985 | 0.0051984 | 1 | 0.7
500 | Bar | 12 | 160 | M20 | 2 | 5 | 174.0617 | 19.7237 | 390 | 180 | 120000 | 0.0015 | 0.007195 | 1.5935 | 1100 | 0.076 | 1200 | 12 | 37.35 | 666.5 | 0.3015 | 0.0067584 | 0.78 | 0.6
600 | Bar | 12 | 160 | M20 | 3 | 10 | 104.8833 | 23.6544 | 235 | 90 | 62000 | 0.0014516 | 0.010188 | 1.7881 | 1100 | 0.062 | 540 | 9 | 34.02 | 760.2174 | 0.3045 | 0.0083984 | 0.47 | 0.31
700 | Bar | 12 | 160 | M20 | 8 | 15 | 51.3259 | 28.5531 | 115 | 37.5 | 26000 | 0.0014423 | 0.014009 | 1.9096 | 1100 | 0.051 | 360 | 6 | 30.69 | 1008.1579 | 0.3075 | 0.010118 | 0.23 | 0.13
800 | Bar | 12 | 160 | M20 | 18 | 25 | 24.5472 | 28.7838 | 55 | 25 | 18000 | 0.0013889 | 0.014 | 1.9394 | 1100 | 0.042 | 180 | 3 | 27.36 | 803.2609 | 0.3105 | 0.011 | 0.11 | 0.09
900 | Bar | 12 | 160 | M20 | 45 | 55 | 13.3894 | 40.732 | 30 | 18.75 | 13500 | 0.0013889 | 0.014 | 1.9544 | 1100 | 0.034 | 96 | 1.6 | 27.3 | 650 | 0.3135 | 0.0118 | 0.06 | 0.0675
1000 | Bar | 12 | 160 | M20 | 112 | 100 | 8.9262 | 52.4329 | 20 | 12.5 | 9000 | 0.0013889 | 0.014 | 1.9695 | 1100 | 0.028 | 48 | 0.8 | 27.3 | 650 | 0.3165 | 0.0138 | 0.04 | 0.045
1100 | Bar | 12 | 160 | M20 | 281 | 195 | 4.4631 | 68.8766 | 10 | 6.25 | 4500 | 0.0013889 | 0.014 | 1.9847 | 1100 | 0.023 | 12 | 0.2 | 27.3 | 650 | 0.3195 | 0.0158 | 0.02 | 0.0225
1200 | Bar | 12 | 160 | M20 | 706 | 375 | 0 | 89.5441 | 0 | 0 | 0 | 0 | 0.014 | 2 | 1100 | 0.019 | 0 | 0 | 27.3 | 650 | 0.3225 | 0.0178 | 0 | 0
20 | Bar | 12 | 160 | M25 | 1 | 0 | 319.572 | 0.61869 | 500 | 500 | 200000 | 0.0025 | 1.84e-07 | 1.042 | 900 | 0.197 | 15000 | 25 | 53.334 | 461.7567 | 0.2871 | 0 | 1 | 1
100 | Bar | 12 | 160 | M25 | 1 | 1 | 319.572 | 0.61869 | 500 | 500 | 200000 | 0.0025 | 0.000743 | 1.042 | 900 | 0.168 | 9375 | 25 | 50.67 | 487.62 | 0.2895 | 0.0009984 | 1 | 1
200 | Bar | 12 | 160 | M25 | 1 | 2 | 319.572 | 1.349 | 500 | 403.5 | 180000 | 0.0022417 | 0.001804 | 1.1852 | 1000 | 0.137 | 6478 | 23.75 | 47.34 | 529.76 | 0.2925 | 0.0023184 | 1 | 0.9
300 | Bar | 12 | 160 | M25 | 1 | 3 | 319.572 | 4.1006 | 500 | 306.5 | 160000 | 0.0019156 | 0.003141 | 1.3493 | 1050 | 0.112 | 4554 | 21.25 | 44.01 | 564.74 | 0.2955 | 0.0037184 | 1 | 0.8
400 | Bar | 12 | 160 | M25 | 1 | 4 | 319.572 | 9.1648 | 500 | 210 | 140000 | 0.0015 | 0.004892 | 1.5325 | 1100 | 0.092 | 2813 | 18.75 | 40.68 | 605.88 | 0.2985 | 0.0051984 | 1 | 0.7
500 | Bar | 12 | 160 | M25 | 2 | 5 | 249.2662 | 18.08 | 390 | 180 | 120000 | 0.0015 | 0.007195 | 1.5935 | 1100 | 0.076 | 1500 | 15 | 37.35 | 666.5 | 0.3015 | 0.0067584 | 0.78 | 0.6
600 | Bar | 12 | 160 | M25 | 3 | 10 | 150.1988 | 21.6832 | 235 | 90 | 62000 | 0.0014516 | 0.010188 | 1.7881 | 1100 | 0.062 | 675 | 11.25 | 34.02 | 760.2174 | 0.3045 | 0.0083984 | 0.47 | 0.31
700 | Bar | 12 | 160 | M25 | 8 | 15 | 73.5016 | 26.1737 | 115 | 37.5 | 26000 | 0.0014423 | 0.014009 | 1.9096 | 1100 | 0.051 | 450 | 7.5 | 30.69 | 1008.1579 | 0.3075 | 0.010118 | 0.23 | 0.13
800 | Bar | 12 | 160 | M25 | 18 | 25 | 35.1529 | 26.3852 | 55 | 25 | 18000 | 0.0013889 | 0.014 | 1.9394 | 1100 | 0.042 | 225 | 3.75 | 27.36 | 803.2609 | 0.3105 | 0.011 | 0.11 | 0.09
900 | Bar | 12 | 160 | M25 | 45 | 55 | 19.1743 | 37.3377 | 30 | 18.75 | 13500 | 0.0013889 | 0.014 | 1.9544 | 1100 | 0.034 | 120 | 2 | 27.3 | 650 | 0.3135 | 0.0118 | 0.06 | 0.0675
1000 | Bar | 12 | 160 | M25 | 112 | 100 | 12.7829 | 48.0635 | 20 | 12.5 | 9000 | 0.0013889 | 0.014 | 1.9695 | 1100 | 0.028 | 60 | 1 | 27.3 | 650 | 0.3165 | 0.0138 | 0.04 | 0.045
1100 | Bar | 12 | 160 | M25 | 281 | 195 | 6.3914 | 63.1369 | 10 | 6.25 | 4500 | 0.0013889 | 0.014 | 1.9847 | 1100 | 0.023 | 15 | 0.25 | 27.3 | 650 | 0.3195 | 0.0158 | 0.02 | 0.0225
1200 | Bar | 12 | 160 | M25 | 706 | 375 | 0 | 82.0821 | 0 | 0 | 0 | 0 | 0.014 | 2 | 1100 | 0.019 | 0 | 0 | 27.3 | 650 | 0.3225 | 0.0178 | 0 | 0
20 | Bar | 12 | 160 | M30 | 1 | 0 | 368.15 | 0.56245 | 500 | 500 | 200000 | 0.0025 | 1.84e-07 | 1.042 | 900 | 0.197 | 18000 | 30 | 53.334 | 461.7567 | 0.2871 | 0 | 1 | 1
100 | Bar | 12 | 160 | M30 | 1 | 1 | 368.15 | 0.56245 | 500 | 500 | 200000 | 0.0025 | 0.000743 | 1.042 | 900 | 0.168 | 11250 | 30 | 50.67 | 487.62 | 0.2895 | 0.0009984 | 1 | 1
200 | Bar | 12 | 160 | M30 | 1 | 2 | 368.15 | 1.2264 | 500 | 403.5 | 180000 | 0.0022417 | 0.001804 | 1.1852 | 1000 | 0.137 | 7773 | 28.5 | 47.34 | 529.76 | 0.2925 | 0.0023184 | 1 | 0.9
300 | Bar | 12 | 160 | M30 | 1 | 3 | 368.15 | 3.7278 | 500 | 306.5 | 160000 | 0.0019156 | 0.003141 | 1.3493 | 1050 | 0.112 | 5465 | 25.5 | 44.01 | 564.74 | 0.2955 | 0.0037184 | 1 | 0.8
400 | Bar | 12 | 160 | M30 | 1 | 4 | 368.15 | 8.3316 | 500 | 210 | 140000 | 0.0015 | 0.004892 | 1.5325 | 1100 | 0.092 | 3375 | 22.5 | 40.68 | 605.88 | 0.2985 | 0.0051984 | 1 | 0.7
500 | Bar | 12 | 160 | M30 | 2 | 5 | 287.157 | 16.4364 | 390 | 180 | 120000 | 0.0015 | 0.007195 | 1.5935 | 1100 | 0.076 | 1800 | 18 | 37.35 | 666.5 | 0.3015 | 0.0067584 | 0.78 | 0.6
600 | Bar | 12 | 160 | M30 | 3 | 10 | 173.0305 | 19.712 | 235 | 90 | 62000 | 0.0014516 | 0.010188 | 1.7881 | 1100 | 0.062 | 810 | 13.5 | 34.02 | 760.2174 | 0.3045 | 0.0083984 | 0.47 | 0.31
700 | Bar | 12 | 160 | M30 | 8 | 15 | 84.6745 | 23.7942 | 115 | 37.5 | 26000 | 0.0014423 | 0.014009 | 1.9096 | 1100 | 0.051 | 540 | 9 | 30.69 | 1008.1579 | 0.3075 | 0.010118 | 0.23 | 0.13
800 | Bar | 12 | 160 | M30 | 18 | 25 | 40.4965 | 23.9865 | 55 | 25 | 18000 | 0.0013889 | 0.014 | 1.9394 | 1100 | 0.042 | 270 | 4.5 | 27.36 | 803.2609 | 0.3105 | 0.011 | 0.11 | 0.09
900 | Bar | 12 | 160 | M30 | 45 | 55 | 22.089 | 33.9434 | 30 | 18.75 | 13500 | 0.0013889 | 0.014 | 1.9544 | 1100 | 0.034 | 144 | 2.4 | 27.3 | 650 | 0.3135 | 0.0118 | 0.06 | 0.0675
1000 | Bar | 12 | 160 | M30 | 112 | 100 | 14.726 | 43.6941 | 20 | 12.5 | 9000 | 0.0013889 | 0.014 | 1.9695 | 1100 | 0.028 | 72 | 1.2 | 27.3 | 650 | 0.3165 | 0.0138 | 0.04 | 0.045
1100 | Bar | 12 | 160 | M30 | 281 | 195 | 7.363 | 57.3971 | 10 | 6.25 | 4500 | 0.0013889 | 0.014 | 1.9847 | 1100 | 0.023 | 18 | 0.3 | 27.3 | 650 | 0.3195 | 0.0158 | 0.02 | 0.0225
1200 | Bar | 12 | 160 | M30 | 706 | 375 | 0 | 74.6201 | 0 | 0 | 0 | 0 | 0.014 | 2 | 1100 | 0.019 | 0 | 0 | 27.3 | 650 | 0.3225 | 0.0178 | 0 | 0
20 | Bar | 12 | 160 | M35 | 1 | 0 | 501.754 | 0.5062 | 500 | 500 | 200000 | 0.0025 | 1.84e-07 | 1.042 | 900 | 0.197 | 21300 | 35 | 53.334 | 461.7567 | 0.2871 | 0 | 1 | 1
100 | Bar | 12 | 160 | M35 | 1 | 1 | 501.754 | 0.5062 | 500 | 500 | 200000 | 0.0025 | 0.000743 | 1.042 | 900 | 0.168 | 13313 | 35 | 50.67 | 487.62 | 0.2895 | 0.0009984 | 1 | 1
200 | Bar | 12 | 160 | M35 | 1 | 2 | 501.754 | 1.1037 | 500 | 403.5 | 180000 | 0.0022417 | 0.001804 | 1.1852 | 1000 | 0.137 | 9198 | 33.25 | 47.34 | 529.76 | 0.2925 | 0.0023184 | 1 | 0.9
300 | Bar | 12 | 160 | M35 | 1 | 3 | 501.754 | 3.3551 | 500 | 306.5 | 160000 | 0.0019156 | 0.003141 | 1.3493 | 1050 | 0.112 | 6467 | 29.75 | 44.01 | 564.74 | 0.2955 | 0.0037184 | 1 | 0.8
400 | Bar | 12 | 160 | M35 | 1 | 4 | 501.754 | 7.4985 | 500 | 210 | 140000 | 0.0015 | 0.004892 | 1.5325 | 1100 | 0.092 | 3994 | 26.25 | 40.68 | 605.88 | 0.2985 | 0.0051984 | 1 | 0.7
500 | Bar | 12 | 160 | M35 | 2 | 5 | 391.3681 | 14.7927 | 390 | 180 | 120000 | 0.0015 | 0.007195 | 1.5935 | 1100 | 0.076 | 2130 | 21 | 37.35 | 666.5 | 0.3015 | 0.0067584 | 0.78 | 0.6
600 | Bar | 12 | 160 | M35 | 3 | 10 | 235.8244 | 17.7408 | 235 | 90 | 62000 | 0.0014516 | 0.010188 | 1.7881 | 1100 | 0.062 | 959 | 15.75 | 34.02 | 760.2174 | 0.3045 | 0.0083984 | 0.47 | 0.31
700 | Bar | 12 | 160 | M35 | 8 | 15 | 115.4034 | 21.4148 | 115 | 37.5 | 26000 | 0.0014423 | 0.014009 | 1.9096 | 1100 | 0.051 | 639 | 10.5 | 30.69 | 1008.1579 | 0.3075 | 0.010118 | 0.23 | 0.13
800 | Bar | 12 | 160 | M35 | 18 | 25 | 55.1929 | 21.5879 | 55 | 25 | 18000 | 0.0013889 | 0.014 | 1.9394 | 1100 | 0.042 | 320 | 5.25 | 27.36 | 803.2609 | 0.3105 | 0.011 | 0.11 | 0.09
900 | Bar | 12 | 160 | M35 | 45 | 55 | 30.1052 | 30.549 | 30 | 18.75 | 13500 | 0.0013889 | 0.014 | 1.9544 | 1100 | 0.034 | 171 | 2.8 | 27.3 | 650 | 0.3135 | 0.0118 | 0.06 | 0.0675
1000 | Bar | 12 | 160 | M35 | 112 | 100 | 20.0702 | 39.3247 | 20 | 12.5 | 9000 | 0.0013889 | 0.014 | 1.9695 | 1100 | 0.028 | 86 | 1.4 | 27.3 | 650 | 0.3165 | 0.0138 | 0.04 | 0.045
1100 | Bar | 12 | 160 | M35 | 281 | 195 | 10.0351 | 51.6574 | 10 | 6.25 | 4500 | 0.0013889 | 0.014 | 1.9847 | 1100 | 0.023 | 22 | 0.35 | 27.3 | 650 | 0.3195 | 0.0158 | 0.02 | 0.0225
1200 | Bar | 12 | 160 | M35 | 706 | 375 | 0 | 67.1581 | 0 | 0 | 0 | 0 | 0.014 | 2 | 1100 | 0.019 | 0 | 0 | 27.3 | 650 | 0.3225 | 0.0178 | 0 | 0
20 | Bar | 12 | 160 | M40 | 1 | 0 | 552.572 | 0.44996 | 500 | 500 | 200000 | 0.0025 | 1.84e-07 | 1.042 | 900 | 0.197 | 24000 | 40 | 53.334 | 461.7567 | 0.2871 | 0 | 1 | 1
100 | Bar | 12 | 160 | M40 | 1 | 1 | 552.572 | 0.44996 | 500 | 500 | 200000 | 0.0025 | 0.000743 | 1.042 | 900 | 0.168 | 15000 | 40 | 50.67 | 487.62 | 0.2895 | 0.0009984 | 1 | 1
200 | Bar | 12 | 160 | M40 | 1 | 2 | 552.572 | 0.9811 | 500 | 403.5 | 180000 | 0.0022417 | 0.001804 | 1.1852 | 1000 | 0.137 | 10364 | 38 | 47.34 | 529.76 | 0.2925 | 0.0023184 | 1 | 0.9
300 | Bar | 12 | 160 | M40 | 1 | 3 | 552.572 | 2.9823 | 500 | 306.5 | 160000 | 0.0019156 | 0.003141 | 1.3493 | 1050 | 0.112 | 7286 | 34 | 44.01 | 564.74 | 0.2955 | 0.0037184 | 1 | 0.8
400 | Bar | 12 | 160 | M40 | 1 | 4 | 552.572 | 6.6653 | 500 | 210 | 140000 | 0.0015 | 0.004892 | 1.5325 | 1100 | 0.092 | 4500 | 30 | 40.68 | 605.88 | 0.2985 | 0.0051984 | 1 | 0.7
500 | Bar | 12 | 160 | M40 | 2 | 5 | 431.0062 | 13.1491 | 390 | 180 | 120000 | 0.0015 | 0.007195 | 1.5935 | 1100 | 0.076 | 2400 | 24 | 37.35 | 666.5 | 0.3015 | 0.0067584 | 0.78 | 0.6
600 | Bar | 12 | 160 | M40 | 3 | 10 | 259.7088 | 15.7696 | 235 | 90 | 62000 | 0.0014516 | 0.010188 | 1.7881 | 1100 | 0.062 | 1080 | 18 | 34.02 | 760.2174 | 0.3045 | 0.0083984 | 0.47 | 0.31
700 | Bar | 12 | 160 | M40 | 8 | 15 | 127.0916 | 19.0354 | 115 | 37.5 | 26000 | 0.0014423 | 0.014009 | 1.9096 | 1100 | 0.051 | 720 | 12 | 30.69 | 1008.1579 | 0.3075 | 0.010118 | 0.23 | 0.13
800 | Bar | 12 | 160 | M40 | 18 | 25 | 60.7829 | 19.1892 | 55 | 25 | 18000 | 0.0013889 | 0.014 | 1.9394 | 1100 | 0.042 | 360 | 6 | 27.36 | 803.2609 | 0.3105 | 0.011 | 0.11 | 0.09
900 | Bar | 12 | 160 | M40 | 45 | 55 | 33.1543 | 27.1547 | 30 | 18.75 | 13500 | 0.0013889 | 0.014 | 1.9544 | 1100 | 0.034 | 192 | 3.2 | 27.3 | 650 | 0.3135 | 0.0118 | 0.06 | 0.0675
1000 | Bar | 12 | 160 | M40 | 112 | 100 | 22.1029 | 34.9553 | 20 | 12.5 | 9000 | 0.0013889 | 0.014 | 1.9695 | 1100 | 0.028 | 96 | 1.6 | 27.3 | 650 | 0.3165 | 0.0138 | 0.04 | 0.045
1100 | Bar | 12 | 160 | M40 | 281 | 195 | 11.0514 | 45.9177 | 10 | 6.25 | 4500 | 0.0013889 | 0.014 | 1.9847 | 1100 | 0.023 | 24 | 0.4 | 27.3 | 650 | 0.3195 | 0.0158 | 0.02 | 0.0225
1200 | Bar | 12 | 160 | M40 | 706 | 375 | 0 | 59.696 | 0 | 0 | 0 | 0 | 0.014 | 2 | 1100 | 0.019 | 0 | 0 | 27.3 | 650 | 0.3225 | 0.0178 | 0 | 0
20 | Channel | 65 | 125 | M20 | 1 | 0 | 181.657 | 1.0796 | 500 | 500 | 200000 | 0.0025 | 1.84e-07 | 1.042 | 900 | 0.197 | 12000 | 20 | 53.334 | 461.7567 | 0.2871 | 0 | 1 | 1
100 | Channel | 65 | 125 | M20 | 1 | 1 | 181.657 | 1.0796 | 500 | 500 | 200000 | 0.0025 | 0.000743 | 1.042 | 900 | 0.168 | 7500 | 20 | 50.67 | 487.62 | 0.2895 | 0.0009984 | 1 | 1
200 | Channel | 65 | 125 | M20 | 1 | 2 | 181.657 | 2.3539 | 500 | 403.5 | 180000 | 0.0022417 | 0.001804 | 1.1852 | 1000 | 0.137 | 5182 | 19 | 47.34 | 529.76 | 0.2925 | 0.0023184 | 1 | 0.9
300 | Channel | 65 | 125 | M20 | 1 | 3 | 181.657 | 7.1553 | 500 | 306.5 | 160000 | 0.0019156 | 0.003141 | 1.3493 | 1050 | 0.112 | 3643 | 17 | 44.01 | 564.74 | 0.2955 | 0.0037184 | 1 | 0.8
400 | Channel | 65 | 125 | M20 | 1 | 4 | 181.657 | 15.9918 | 500 | 210 | 140000 | 0.0015 | 0.004892 | 1.5325 | 1100 | 0.092 | 2250 | 15 | 40.68 | 605.88 | 0.2985 | 0.0051984 | 1 | 0.7
500 | Channel | 65 | 125 | M20 | 2 | 5 | 141.6925 | 31.5481 | 390 | 180 | 120000 | 0.0015 | 0.007195 | 1.5935 | 1100 | 0.076 | 1200 | 12 | 37.35 | 666.5 | 0.3015 | 0.0067584 | 0.78 | 0.6
600 | Channel | 65 | 125 | M20 | 3 | 10 | 85.3788 | 37.8354 | 235 | 90 | 62000 | 0.0014516 | 0.010188 | 1.7881 | 1100 | 0.062 | 540 | 9 | 34.02 | 760.2174 | 0.3045 | 0.0083984 | 0.47 | 0.31
700 | Channel | 65 | 125 | M20 | 8 | 15 | 41.7811 | 45.6709 | 115 | 37.5 | 26000 | 0.0014423 | 0.014009 | 1.9096 | 1100 | 0.051 | 360 | 6 | 30.69 | 1008.1579 | 0.3075 | 0.010118 | 0.23 | 0.13
800 | Channel | 65 | 125 | M20 | 18 | 25 | 19.9823 | 46.04 | 55 | 25 | 18000 | 0.0013889 | 0.014 | 1.9394 | 1100 | 0.042 | 180 | 3 | 27.36 | 803.2609 | 0.3105 | 0.011 | 0.11 | 0.09
900 | Channel | 65 | 125 | M20 | 45 | 55 | 10.8994 | 65.1512 | 30 | 18.75 | 13500 | 0.0013889 | 0.014 | 1.9544 | 1100 | 0.034 | 96 | 1.6 | 27.3 | 650 | 0.3135 | 0.0118 | 0.06 | 0.0675
1000 | Channel | 65 | 125 | M20 | 112 | 100 | 7.2663 | 83.8669 | 20 | 12.5 | 9000 | 0.0013889 | 0.014 | 1.9695 | 1100 | 0.028 | 48 | 0.8 | 27.3 | 650 | 0.3165 | 0.0138 | 0.04 | 0.045
1100 | Channel | 65 | 125 | M20 | 281 | 195 | 3.6331 | 110 | 10 | 6.25 | 4500 | 0.0013889 | 0.014 | 1.9847 | 1100 | 0.023 | 12 | 0.2 | 27.3 | 650 | 0.3195 | 0.0158 | 0.02 | 0.0225
1200 | Channel | 65 | 125 | M20 | 706 | 375 | 0 | 110 | 0 | 0 | 0 | 0 | 0.014 | 2 | 1100 | 0.019 | 0 | 0 | 27.3 | 650 | 0.3225 | 0.0178 | 0 | 0
20 | Channel | 65 | 125 | M25 | 1 | 0 | 207.98 | 0.98961 | 500 | 500 | 200000 | 0.0025 | 1.84e-07 | 1.042 | 900 | 0.197 | 15000 | 25 | 53.334 | 461.7567 | 0.2871 | 0 | 1 | 1
100 | Channel | 65 | 125 | M25 | 1 | 1 | 207.98 | 0.98961 | 500 | 500 | 200000 | 0.0025 | 0.000743 | 1.042 | 900 | 0.168 | 9375 | 25 | 50.67 | 487.62 | 0.2895 | 0.0009984 | 1 | 1
200 | Channel | 65 | 125 | M25 | 1 | 2 | 207.98 | 2.1578 | 500 | 403.5 | 180000 | 0.0022417 | 0.001804 | 1.1852 | 1000 | 0.137 | 6478 | 23.75 | 47.34 | 529.76 | 0.2925 | 0.0023184 | 1 | 0.9
300 | Channel | 65 | 125 | M25 | 1 | 3 | 207.98 | 6.559 | 500 | 306.5 | 160000 | 0.0019156 | 0.003141 | 1.3493 | 1050 | 0.112 | 4554 | 21.25 | 44.01 | 564.74 | 0.2955 | 0.0037184 | 1 | 0.8
400 | Channel | 65 | 125 | M25 | 1 | 4 | 207.98 | 14.6592 | 500 | 210 | 140000 | 0.0015 | 0.004892 | 1.5325 | 1100 | 0.092 | 2813 | 18.75 | 40.68 | 605.88 | 0.2985 | 0.0051984 | 1 | 0.7
500 | Channel | 65 | 125 | M25 | 2 | 5 | 162.2244 | 28.9191 | 390 | 180 | 120000 | 0.0015 | 0.007195 | 1.5935 | 1100 | 0.076 | 1500 | 15 | 37.35 | 666.5 | 0.3015 | 0.0067584 | 0.78 | 0.6
600 | Channel | 65 | 125 | M25 | 3 | 10 | 97.7506 | 34.6824 | 235 | 90 | 62000 | 0.0014516 | 0.010188 | 1.7881 | 1100 | 0.062 | 675 | 11.25 | 34.02 | 760.2174 | 0.3045 | 0.0083984 | 0.47 | 0.31
700 | Channel | 65 | 125 | M25 | 8 | 15 | 47.8354 | 41.865 | 115 | 37.5 | 26000 | 0.0014423 | 0.014009 | 1.9096 | 1100 | 0.051 | 450 | 7.5 | 30.69 | 1008.1579 | 0.3075 | 0.010118 | 0.23 | 0.13
800 | Channel | 65 | 125 | M25 | 18 | 25 | 22.8778 | 42.2033 | 55 | 25 | 18000 | 0.0013889 | 0.014 | 1.9394 | 1100 | 0.042 | 225 | 3.75 | 27.36 | 803.2609 | 0.3105 | 0.011 | 0.11 | 0.09
900 | Channel | 65 | 125 | M25 | 45 | 55 | 12.4788 | 59.7219 | 30 | 18.75 | 13500 | 0.0013889 | 0.014 | 1.9544 | 1100 | 0.034 | 120 | 2 | 27.3 | 650 | 0.3135 | 0.0118 | 0.06 | 0.0675
1000 | Channel | 65 | 125 | M25 | 112 | 100 | 8.3192 | 76.878 | 20 | 12.5 | 9000 | 0.0013889 | 0.014 | 1.9695 | 1100 | 0.028 | 60 | 1 | 27.3 | 650 | 0.3165 | 0.0138 | 0.04 | 0.045
1100 | Channel | 65 | 125 | M25 | 281 | 195 | 4.1596 | 100.9879 | 10 | 6.25 | 4500 | 0.0013889 | 0.014 | 1.9847 | 1100 | 0.023 | 15 | 0.25 | 27.3 | 650 | 0.3195 | 0.0158 | 0.02 | 0.0225
1200 | Channel | 65 | 125 | M25 | 706 | 375 | 0 | 110 | 0 | 0 | 0 | 0 | 0.014 | 2 | 1100 | 0.019 | 0 | 0 | 27.3 | 650 | 0.3225 | 0.0178 | 0 | 0
20 | Channel | 65 | 125 | M30 | 1 | 0 | 222.894 | 0.89964 | 500 | 500 | 200000 | 0.0025 | 1.84e-07 | 1.042 | 900 | 0.197 | 18000 | 30 | 53.334 | 461.7567 | 0.2871 | 0 | 1 | 1
100 | Channel | 65 | 125 | M30 | 1 | 1 | 222.894 | 0.89964 | 500 | 500 | 200000 | 0.0025 | 0.000743 | 1.042 | 900 | 0.168 | 11250 | 30 | 50.67 | 487.62 | 0.2895 | 0.0009984 | 1 | 1
200 | Channel | 65 | 125 | M30 | 1 | 2 | 222.894 | 1.9616 | 500 | 403.5 | 180000 | 0.0022417 | 0.001804 | 1.1852 | 1000 | 0.137 | 7773 | 28.5 | 47.34 | 529.76 | 0.2925 | 0.0023184 | 1 | 0.9
300 | Channel | 65 | 125 | M30 | 1 | 3 | 222.894 | 5.9627 | 500 | 306.5 | 160000 | 0.0019156 | 0.003141 | 1.3493 | 1050 | 0.112 | 5465 | 25.5 | 44.01 | 564.74 | 0.2955 | 0.0037184 | 1 | 0.8
400 | Channel | 65 | 125 | M30 | 1 | 4 | 222.894 | 13.3265 | 500 | 210 | 140000 | 0.0015 | 0.004892 | 1.5325 | 1100 | 0.092 | 3375 | 22.5 | 40.68 | 605.88 | 0.2985 | 0.0051984 | 1 | 0.7
500 | Channel | 65 | 125 | M30 | 2 | 5 | 173.8573 | 26.2901 | 390 | 180 | 120000 | 0.0015 | 0.007195 | 1.5935 | 1100 | 0.076 | 1800 | 18 | 37.35 | 666.5 | 0.3015 | 0.0067584 | 0.78 | 0.6
600 | Channel | 65 | 125 | M30 | 3 | 10 | 104.7602 | 31.5295 | 235 | 90 | 62000 | 0.0014516 | 0.010188 | 1.7881 | 1100 | 0.062 | 810 | 13.5 | 34.02 | 760.2174 | 0.3045 | 0.0083984 | 0.47 | 0.31
700 | Channel | 65 | 125 | M30 | 8 | 15 | 51.2656 | 38.0591 | 115 | 37.5 | 26000 | 0.0014423 | 0.014009 | 1.9096 | 1100 | 0.051 | 540 | 9 | 30.69 | 1008.1579 | 0.3075 | 0.010118 | 0.23 | 0.13
800 | Channel | 65 | 125 | M30 | 18 | 25 | 24.5183 | 38.3667 | 55 | 25 | 18000 | 0.0013889 | 0.014 | 1.9394 | 1100 | 0.042 | 270 | 4.5 | 27.36 | 803.2609 | 0.3105 | 0.011 | 0.11 | 0.09
900 | Channel | 65 | 125 | M30 | 45 | 55 | 13.3736 | 54.2927 | 30 | 18.75 | 13500 | 0.0013889 | 0.014 | 1.9544 | 1100 | 0.034 | 144 | 2.4 | 27.3 | 650 | 0.3135 | 0.0118 | 0.06 | 0.0675
1000 | Channel | 65 | 125 | M30 | 112 | 100 | 8.9158 | 69.8891 | 20 | 12.5 | 9000 | 0.0013889 | 0.014 | 1.9695 | 1100 | 0.028 | 72 | 1.2 | 27.3 | 650 | 0.3165 | 0.0138 | 0.04 | 0.045
1100 | Channel | 65 | 125 | M30 | 281 | 195 | 4.4579 | 91.8072 | 10 | 6.25 | 4500 | 0.0013889 | 0.014 | 1.9847 | 1100 | 0.023 | 18 | 0.3 | 27.3 | 650 | 0.3195 | 0.0158 | 0.02 | 0.0225
1200 | Channel | 65 | 125 | M30 | 706 | 375 | 0 | 110 | 0 | 0 | 0 | 0 | 0.014 | 2 | 1100 | 0.019 | 0 | 0 | 27.3 | 650 | 0.3225 | 0.0178 | 0 | 0
20 | Channel | 65 | 125 | M35 | 1 | 0 | 233.716 | 0.80968 | 500 | 500 | 200000 | 0.0025 | 1.84e-07 | 1.042 | 900 | 0.197 | 21300 | 35 | 53.334 | 461.7567 | 0.2871 | 0 | 1 | 1
100 | Channel | 65 | 125 | M35 | 1 | 1 | 233.716 | 0.80968 | 500 | 500 | 200000 | 0.0025 | 0.000743 | 1.042 | 900 | 0.168 | 13313 | 35 | 50.67 | 487.62 | 0.2895 | 0.0009984 | 1 | 1
200 | Channel | 65 | 125 | M35 | 1 | 2 | 233.716 | 1.7654 | 500 | 403.5 | 180000 | 0.0022417 | 0.001804 | 1.1852 | 1000 | 0.137 | 9198 | 33.25 | 47.34 | 529.76 | 0.2925 | 0.0023184 | 1 | 0.9
300 | Channel | 65 | 125 | M35 | 1 | 3 | 233.716 | 5.3664 | 500 | 306.5 | 160000 | 0.0019156 | 0.003141 | 1.3493 | 1050 | 0.112 | 6467 | 29.75 | 44.01 | 564.74 | 0.2955 | 0.0037184 | 1 | 0.8
400 | Channel | 65 | 125 | M35 | 1 | 4 | 233.716 | 11.9939 | 500 | 210 | 140000 | 0.0015 | 0.004892 | 1.5325 | 1100 | 0.092 | 3994 | 26.25 | 40.68 | 605.88 | 0.2985 | 0.0051984 | 1 | 0.7
500 | Channel | 65 | 125 | M35 | 2 | 5 | 182.2985 | 23.6611 | 390 | 180 | 120000 | 0.0015 | 0.007195 | 1.5935 | 1100 | 0.076 | 2130 | 21 | 37.35 | 666.5 | 0.3015 | 0.0067584 | 0.78 | 0.6
600 | Channel | 65 | 125 | M35 | 3 | 10 | 109.8465 | 28.3765 | 235 | 90 | 62000 | 0.0014516 | 0.010188 | 1.7881 | 1100 | 0.062 | 959 | 15.75 | 34.02 | 760.2174 | 0.3045 | 0.0083984 | 0.47 | 0.31
700 | Channel | 65 | 125 | M35 | 8 | 15 | 53.7547 | 34.2532 | 115 | 37.5 | 26000 | 0.0014423 | 0.014009 | 1.9096 | 1100 | 0.051 | 639 | 10.5 | 30.69 | 1008.1579 | 0.3075 | 0.010118 | 0.23 | 0.13
800 | Channel | 65 | 125 | M35 | 18 | 25 | 25.7088 | 34.53 | 55 | 25 | 18000 | 0.0013889 | 0.014 | 1.9394 | 1100 | 0.042 | 320 | 5.25 | 27.36 | 803.2609 | 0.3105 | 0.011 | 0.11 | 0.09
900 | Channel | 65 | 125 | M35 | 45 | 55 | 14.023 | 48.8634 | 30 | 18.75 | 13500 | 0.0013889 | 0.014 | 1.9544 | 1100 | 0.034 | 171 | 2.8 | 27.3 | 650 | 0.3135 | 0.0118 | 0.06 | 0.0675
1000 | Channel | 65 | 125 | M35 | 112 | 100 | 9.3486 | 62.9002 | 20 | 12.5 | 9000 | 0.0013889 | 0.014 | 1.9695 | 1100 | 0.028 | 86 | 1.4 | 27.3 | 650 | 0.3165 | 0.0138 | 0.04 | 0.045
1100 | Channel | 65 | 125 | M35 | 281 | 195 | 4.6743 | 82.6265 | 10 | 6.25 | 4500 | 0.0013889 | 0.014 | 1.9847 | 1100 | 0.023 | 22 | 0.35 | 27.3 | 650 | 0.3195 | 0.0158 | 0.02 | 0.0225
1200 | Channel | 65 | 125 | M35 | 706 | 375 | 0 | 107.4199 | 0 | 0 | 0 | 0 | 0.014 | 2 | 1100 | 0.019 | 0 | 0 | 27.3 | 650 | 0.3225 | 0.0178 | 0 | 0
20 | Channel | 65 | 125 | M40 | 1 | 0 | 241.364 | 0.71971 | 500 | 500 | 200000 | 0.0025 | 1.84e-07 | 1.042 | 900 | 0.197 | 24000 | 40 | 53.334 | 461.7567 | 0.2871 | 0 | 1 | 1
100 | Channel | 65 | 125 | M40 | 1 | 1 | 241.364 | 0.71971 | 500 | 500 | 200000 | 0.0025 | 0.000743 | 1.042 | 900 | 0.168 | 15000 | 40 | 50.67 | 487.62 | 0.2895 | 0.0009984 | 1 | 1
200 | Channel | 65 | 125 | M40 | 1 | 2 | 241.364 | 1.5693 | 500 | 403.5 | 180000 | 0.0022417 | 0.001804 | 1.1852 | 1000 | 0.137 | 10364 | 38 | 47.34 | 529.76 | 0.2925 | 0.0023184 | 1 | 0.9
300 | Channel | 65 | 125 | M40 | 1 | 3 | 241.364 | 4.7702 | 500 | 306.5 | 160000 | 0.0019156 | 0.003141 | 1.3493 | 1050 | 0.112 | 7286 | 34 | 44.01 | 564.74 | 0.2955 | 0.0037184 | 1 | 0.8
400 | Channel | 65 | 125 | M40 | 1 | 4 | 241.364 | 10.6612 | 500 | 210 | 140000 | 0.0015 | 0.004892 | 1.5325 | 1100 | 0.092 | 4500 | 30 | 40.68 | 605.88 | 0.2985 | 0.0051984 | 1 | 0.7
500 | Channel | 65 | 125 | M40 | 2 | 5 | 188.2639 | 21.0321 | 390 | 180 | 120000 | 0.0015 | 0.007195 | 1.5935 | 1100 | 0.076 | 2400 | 24 | 37.35 | 666.5 | 0.3015 | 0.0067584 | 0.78 | 0.6
600 | Channel | 65 | 125 | M40 | 3 | 10 | 113.4411 | 25.2236 | 235 | 90 | 62000 | 0.0014516 | 0.010188 | 1.7881 | 1100 | 0.062 | 1080 | 18 | 34.02 | 760.2174 | 0.3045 | 0.0083984 | 0.47 | 0.31
700 | Channel | 65 | 125 | M40 | 8 | 15 | 55.5137 | 30.4473 | 115 | 37.5 | 26000 | 0.0014423 | 0.014009 | 1.9096 | 1100 | 0.051 | 720 | 12 | 30.69 | 1008.1579 | 0.3075 | 0.010118 | 0.23 | 0.13
800 | Channel | 65 | 125 | M40 | 18 | 25 | 26.55 | 30.6933 | 55 | 25 | 18000 | 0.0013889 | 0.014 | 1.9394 | 1100 | 0.042 | 360 | 6 | 27.36 | 803.2609 | 0.3105 | 0.011 | 0.11 | 0.09
900 | Channel | 65 | 125 | M40 | 45 | 55 | 14.4818 | 43.4341 | 30 | 18.75 | 13500 | 0.0013889 | 0.014 | 1.9544 | 1100 | 0.034 | 192 | 3.2 | 27.3 | 650 | 0.3135 | 0.0118 | 0.06 | 0.0675
1000 | Channel | 65 | 125 | M40 | 112 | 100 | 9.6546 | 55.9113 | 20 | 12.5 | 9000 | 0.0013889 | 0.014 | 1.9695 | 1100 | 0.028 | 96 | 1.6 | 27.3 | 650 | 0.3165 | 0.0138 | 0.04 | 0.045
1100 | Channel | 65 | 125 | M40 | 281 | 195 | 4.8273 | 73.4458 | 10 | 6.25 | 4500 | 0.0013889 | 0.014 | 1.9847 | 1100 | 0.023 | 24 | 0.4 | 27.3 | 650 | 0.3195 | 0.0158 | 0.02 | 0.0225
1200 | Channel | 65 | 125 | M40 | 706 | 375 | 0 | 95.4843 | 0 | 0 | 0 | 0 | 0.014 | 2 | 1100 | 0.019 | 0 | 0 | 27.3 | 650 | 0.3225 | 0.0178 | 0 | 0
20 | Channel | 50 | 100 | M20 | 1 | 0 | 170.241 | 1.2415 | 500 | 500 | 200000 | 0.0025 | 1.84e-07 | 1.042 | 900 | 0.197 | 12000 | 20 | 53.334 | 461.7567 | 0.2871 | 0 | 1 | 1
100 | Channel | 50 | 100 | M20 | 1 | 1 | 170.241 | 1.2415 | 500 | 500 | 200000 | 0.0025 | 0.000743 | 1.042 | 900 | 0.168 | 7500 | 20 | 50.67 | 487.62 | 0.2895 | 0.0009984 | 1 | 1
200 | Channel | 50 | 100 | M20 | 1 | 2 | 170.241 | 2.707 | 500 | 403.5 | 180000 | 0.0022417 | 0.001804 | 1.1852 | 1000 | 0.137 | 5182 | 19 | 47.34 | 529.76 | 0.2925 | 0.0023184 | 1 | 0.9
300 | Channel | 50 | 100 | M20 | 1 | 3 | 170.241 | 8.2285 | 500 | 306.5 | 160000 | 0.0019156 | 0.003141 | 1.3493 | 1050 | 0.112 | 3643 | 17 | 44.01 | 564.74 | 0.2955 | 0.0037184 | 1 | 0.8
400 | Channel | 50 | 100 | M20 | 1 | 4 | 170.241 | 18.3906 | 500 | 210 | 140000 | 0.0015 | 0.004892 | 1.5325 | 1100 | 0.092 | 2250 | 15 | 40.68 | 605.88 | 0.2985 | 0.0051984 | 1 | 0.7
500 | Channel | 50 | 100 | M20 | 2 | 5 | 132.788 | 36.2804 | 390 | 180 | 120000 | 0.0015 | 0.007195 | 1.5935 | 1100 | 0.076 | 1200 | 12 | 37.35 | 666.5 | 0.3015 | 0.0067584 | 0.78 | 0.6
600 | Channel | 50 | 100 | M20 | 3 | 10 | 80.0133 | 43.5107 | 235 | 90 | 62000 | 0.0014516 | 0.010188 | 1.7881 | 1100 | 0.062 | 540 | 9 | 34.02 | 760.2174 | 0.3045 | 0.0083984 | 0.47 | 0.31
700 | Channel | 50 | 100 | M20 | 8 | 15 | 39.1554 | 52.5215 | 115 | 37.5 | 26000 | 0.0014423 | 0.014009 | 1.9096 | 1100 | 0.051 | 360 | 6 | 30.69 | 1008.1579 | 0.3075 | 0.010118 | 0.23 | 0.13
800 | Channel | 50 | 100 | M20 | 18 | 25 | 18.7265 | 52.946 | 55 | 25 | 18000 | 0.0013889 | 0.014 | 1.9394 | 1100 | 0.042 | 180 | 3 | 27.36 | 803.2609 | 0.3105 | 0.011 | 0.11 | 0.09
900 | Channel | 50 | 100 | M20 | 45 | 55 | 10.2145 | 74.9239 | 30 | 18.75 | 13500 | 0.0013889 | 0.014 | 1.9544 | 1100 | 0.034 | 96 | 1.6 | 27.3 | 650 | 0.3135 | 0.0118 | 0.06 | 0.0675
1000 | Channel | 50 | 100 | M20 | 112 | 100 | 6.8096 | 96.4469 | 20 | 12.5 | 9000 | 0.0013889 | 0.014 | 1.9695 | 1100 | 0.028 | 48 | 0.8 | 27.3 | 650 | 0.3165 | 0.0138 | 0.04 | 0.045
1100 | Channel | 50 | 100 | M20 | 281 | 195 | 3.4048 | 110 | 10 | 6.25 | 4500 | 0.0013889 | 0.014 | 1.9847 | 1100 | 0.023 | 12 | 0.2 | 27.3 | 650 | 0.3195 | 0.0158 | 0.02 | 0.0225
1200 | Channel | 50 | 100 | M20 | 706 | 375 | 0 | 110 | 0 | 0 | 0 | 0 | 0.014 | 2 | 1100 | 0.019 | 0 | 0 | 27.3 | 650 | 0.3225 | 0.0178 | 0 | 0
20 | Channel | 50 | 100 | M25 | 1 | 0 | 184.53 | 1.138 | 500 | 500 | 200000 | 0.0025 | 1.84e-07 | 1.042 | 900 | 0.197 | 15000 | 25 | 53.334 | 461.7567 | 0.2871 | 0 | 1 | 1
100 | Channel | 50 | 100 | M25 | 1 | 1 | 184.53 | 1.138 | 500 | 500 | 200000 | 0.0025 | 0.000743 | 1.042 | 900 | 0.168 | 9375 | 25 | 50.67 | 487.62 | 0.2895 | 0.0009984 | 1 | 1
200 | Channel | 50 | 100 | M25 | 1 | 2 | 184.53 | 2.4814 | 500 | 403.5 | 180000 | 0.0022417 | 0.001804 | 1.1852 | 1000 | 0.137 | 6478 | 23.75 | 47.34 | 529.76 | 0.2925 | 0.0023184 | 1 | 0.9
300 | Channel | 50 | 100 | M25 | 1 | 3 | 184.53 | 7.5428 | 500 | 306.5 | 160000 | 0.0019156 | 0.003141 | 1.3493 | 1050 | 0.112 | 4554 | 21.25 | 44.01 | 564.74 | 0.2955 | 0.0037184 | 1 | 0.8
400 | Channel | 50 | 100 | M25 | 1 | 4 | 184.53 | 16.858 | 500 | 210 | 140000 | 0.0015 | 0.004892 | 1.5325 | 1100 | 0.092 | 2813 | 18.75 | 40.68 | 605.88 | 0.2985 | 0.0051984 | 1 | 0.7
500 | Channel | 50 | 100 | M25 | 2 | 5 | 143.9334 | 33.257 | 390 | 180 | 120000 | 0.0015 | 0.007195 | 1.5935 | 1100 | 0.076 | 1500 | 15 | 37.35 | 666.5 | 0.3015 | 0.0067584 | 0.78 | 0.6
600 | Channel | 50 | 100 | M25 | 3 | 10 | 86.7291 | 39.8848 | 235 | 90 | 62000 | 0.0014516 | 0.010188 | 1.7881 | 1100 | 0.062 | 675 | 11.25 | 34.02 | 760.2174 | 0.3045 | 0.0083984 | 0.47 | 0.31
700 | Channel | 50 | 100 | M25 | 8 | 15 | 42.4419 | 48.1447 | 115 | 37.5 | 26000 | 0.0014423 | 0.014009 | 1.9096 | 1100 | 0.051 | 450 | 7.5 | 30.69 | 1008.1579 | 0.3075 | 0.010118 | 0.23 | 0.13
800 | Channel | 50 | 100 | M25 | 18 | 25 | 20.2983 | 48.5338 | 55 | 25 | 18000 | 0.0013889 | 0.014 | 1.9394 | 1100 | 0.042 | 225 | 3.75 | 27.36 | 803.2609 | 0.3105 | 0.011 | 0.11 | 0.09
900 | Channel | 50 | 100 | M25 | 45 | 55 | 11.0718 | 68.6802 | 30 | 18.75 | 13500 | 0.0013889 | 0.014 | 1.9544 | 1100 | 0.034 | 120 | 2 | 27.3 | 650 | 0.3135 | 0.0118 | 0.06 | 0.0675
1000 | Channel | 50 | 100 | M25 | 112 | 100 | 7.3812 | 88.4097 | 20 | 12.5 | 9000 | 0.0013889 | 0.014 | 1.9695 | 1100 | 0.028 | 60 | 1 | 27.3 | 650 | 0.3165 | 0.0138 | 0.04 | 0.045
1100 | Channel | 50 | 100 | M25 | 281 | 195 | 3.6906 | 110 | 10 | 6.25 | 4500 | 0.0013889 | 0.014 | 1.9847 | 1100 | 0.023 | 15 | 0.25 | 27.3 | 650 | 0.3195 | 0.0158 | 0.02 | 0.0225
1200 | Channel | 50 | 100 | M25 | 706 | 375 | 0 | 110 | 0 | 0 | 0 | 0 | 0.014 | 2 | 1100 | 0.019 | 0 | 0 | 27.3 | 650 | 0.3225 | 0.0178 | 0 | 0
20 | Channel | 50 | 100 | M30 | 1 | 0 | 207.465 | 1.0346 | 500 | 500 | 200000 | 0.0025 | 1.84e-07 | 1.042 | 900 | 0.197 | 18000 | 30 | 53.334 | 461.7567 | 0.2871 | 0 | 1 | 1
100 | Channel | 50 | 100 | M30 | 1 | 1 | 207.465 | 1.0346 | 500 | 500 | 200000 | 0.0025 | 0.000743 | 1.042 | 900 | 0.168 | 11250 | 30 | 50.67 | 487.62 | 0.2895 | 0.0009984 | 1 | 1
200 | Channel | 50 | 100 | M30 | 1 | 2 | 207.465 | 2.2558 | 500 | 403.5 | 180000 | 0.0022417 | 0.001804 | 1.1852 | 1000 | 0.137 | 7773 | 28.5 | 47.34 | 529.76 | 0.2925 | 0.0023184 | 1 | 0.9
300 | Channel | 50 | 100 | M30 | 1 | 3 | 207.465 | 6.8571 | 500 | 306.5 | 160000 | 0.0019156 | 0.003141 | 1.3493 | 1050 | 0.112 | 5465 | 25.5 | 44.01 | 564.74 | 0.2955 | 0.0037184 | 1 | 0.8
400 | Channel | 50 | 100 | M30 | 1 | 4 | 207.465 | 15.3255 | 500 | 210 | 140000 | 0.0015 | 0.004892 | 1.5325 | 1100 | 0.092 | 3375 | 22.5 | 40.68 | 605.88 | 0.2985 | 0.0051984 | 1 | 0.7
500 | Channel | 50 | 100 | M30 | 2 | 5 | 161.8227 | 30.2336 | 390 | 180 | 120000 | 0.0015 | 0.007195 | 1.5935 | 1100 | 0.076 | 1800 | 18 | 37.35 | 666.5 | 0.3015 | 0.0067584 | 0.78 | 0.6
600 | Channel | 50 | 100 | M30 | 3 | 10 | 97.5085 | 36.2589 | 235 | 90 | 62000 | 0.0014516 | 0.010188 | 1.7881 | 1100 | 0.062 | 810 | 13.5 | 34.02 | 760.2174 | 0.3045 | 0.0083984 | 0.47 | 0.31
700 | Channel | 50 | 100 | M30 | 8 | 15 | 47.717 | 43.7679 | 115 | 37.5 | 26000 | 0.0014423 | 0.014009 | 1.9096 | 1100 | 0.051 | 540 | 9 | 30.69 | 1008.1579 | 0.3075 | 0.010118 | 0.23 | 0.13
800 | Channel | 50 | 100 | M30 | 18 | 25 | 22.8211 | 44.1217 | 55 | 25 | 18000 | 0.0013889 | 0.014 | 1.9394 | 1100 | 0.042 | 270 | 4.5 | 27.36 | 803.2609 | 0.3105 | 0.011 | 0.11 | 0.09
900 | Channel | 50 | 100 | M30 | 45 | 55 | 12.4479 | 62.4366 | 30 | 18.75 | 13500 | 0.0013889 | 0.014 | 1.9544 | 1100 | 0.034 | 144 | 2.4 | 27.3 | 650 | 0.3135 | 0.0118 | 0.06 | 0.0675
1000 | Channel | 50 | 100 | M30 | 112 | 100 | 8.2986 | 80.3724 | 20 | 12.5 | 9000 | 0.0013889 | 0.014 | 1.9695 | 1100 | 0.028 | 72 | 1.2 | 27.3 | 650 | 0.3165 | 0.0138 | 0.04 | 0.045
1100 | Channel | 50 | 100 | M30 | 281 | 195 | 4.1493 | 105.5783 | 10 | 6.25 | 4500 | 0.0013889 | 0.014 | 1.9847 | 1100 | 0.023 | 18 | 0.3 | 27.3 | 650 | 0.3195 | 0.0158 | 0.02 | 0.0225
1200 | Channel | 50 | 100 | M30 | 706 | 375 | 0 | 110 | 0 | 0 | 0 | 0 | 0.014 | 2 | 1100 | 0.019 | 0 | 0 | 27.3 | 650 | 0.3225 | 0.0178 | 0 | 0
20 | Channel | 50 | 100 | M35 | 1 | 0 | 218.47 | 0.93113 | 500 | 500 | 200000 | 0.0025 | 1.84e-07 | 1.042 | 900 | 0.197 | 21300 | 35 | 53.334 | 461.7567 | 0.2871 | 0 | 1 | 1
100 | Channel | 50 | 100 | M35 | 1 | 1 | 218.47 | 0.93113 | 500 | 500 | 200000 | 0.0025 | 0.000743 | 1.042 | 900 | 0.168 | 13313 | 35 | 50.67 | 487.62 | 0.2895 | 0.0009984 | 1 | 1
200 | Channel | 50 | 100 | M35 | 1 | 2 | 218.47 | 2.0302 | 500 | 403.5 | 180000 | 0.0022417 | 0.001804 | 1.1852 | 1000 | 0.137 | 9198 | 33.25 | 47.34 | 529.76 | 0.2925 | 0.0023184 | 1 | 0.9
300 | Channel | 50 | 100 | M35 | 1 | 3 | 218.47 | 6.1714 | 500 | 306.5 | 160000 | 0.0019156 | 0.003141 | 1.3493 | 1050 | 0.112 | 6467 | 29.75 | 44.01 | 564.74 | 0.2955 | 0.0037184 | 1 | 0.8
400 | Channel | 50 | 100 | M35 | 1 | 4 | 218.47 | 13.7929 | 500 | 210 | 140000 | 0.0015 | 0.004892 | 1.5325 | 1100 | 0.092 | 3994 | 26.25 | 40.68 | 605.88 | 0.2985 | 0.0051984 | 1 | 0.7
500 | Channel | 50 | 100 | M35 | 2 | 5 | 170.4066 | 27.2103 | 390 | 180 | 120000 | 0.0015 | 0.007195 | 1.5935 | 1100 | 0.076 | 2130 | 21 | 37.35 | 666.5 | 0.3015 | 0.0067584 | 0.78 | 0.6
600 | Channel | 50 | 100 | M35 | 3 | 10 | 102.6809 | 32.633 | 235 | 90 | 62000 | 0.0014516 | 0.010188 | 1.7881 | 1100 | 0.062 | 959 | 15.75 | 34.02 | 760.2174 | 0.3045 | 0.0083984 | 0.47 | 0.31
700 | Channel | 50 | 100 | M35 | 8 | 15 | 50.2481 | 39.3911 | 115 | 37.5 | 26000 | 0.0014423 | 0.014009 | 1.9096 | 1100 | 0.051 | 639 | 10.5 | 30.69 | 1008.1579 | 0.3075 | 0.010118 | 0.23 | 0.13
800 | Channel | 50 | 100 | M35 | 18 | 25 | 24.0317 | 39.7095 | 55 | 25 | 18000 | 0.0013889 | 0.014 | 1.9394 | 1100 | 0.042 | 320 | 5.25 | 27.36 | 803.2609 | 0.3105 | 0.011 | 0.11 | 0.09
900 | Channel | 50 | 100 | M35 | 45 | 55 | 13.1082 | 56.1929 | 30 | 18.75 | 13500 | 0.0013889 | 0.014 | 1.9544 | 1100 | 0.034 | 171 | 2.8 | 27.3 | 650 | 0.3135 | 0.0118 | 0.06 | 0.0675
1000 | Channel | 50 | 100 | M35 | 112 | 100 | 8.7388 | 72.3352 | 20 | 12.5 | 9000 | 0.0013889 | 0.014 | 1.9695 | 1100 | 0.028 | 86 | 1.4 | 27.3 | 650 | 0.3165 | 0.0138 | 0.04 | 0.045
1100 | Channel | 50 | 100 | M35 | 281 | 195 | 4.3694 | 95.0205 | 10 | 6.25 | 4500 | 0.0013889 | 0.014 | 1.9847 | 1100 | 0.023 | 22 | 0.35 | 27.3 | 650 | 0.3195 | 0.0158 | 0.02 | 0.0225
1200 | Channel | 50 | 100 | M35 | 706 | 375 | 0 | 110 | 0 | 0 | 0 | 0 | 0.014 | 2 | 1100 | 0.019 | 0 | 0 | 27.3 | 650 | 0.3225 | 0.0178 | 0 | 0
20 | Channel | 50 | 100 | M40 | 1 | 0 | 231.241 | 0.82767 | 500 | 500 | 200000 | 0.0025 | 1.84e-07 | 1.042 | 900 | 0.197 | 24000 | 40 | 53.334 | 461.7567 | 0.2871 | 0 | 1 | 1
100 | Channel | 50 | 100 | M40 | 1 | 1 | 231.241 | 0.82767 | 500 | 500 | 200000 | 0.0025 | 0.000743 | 1.042 | 900 | 0.168 | 15000 | 40 | 50.67 | 487.62 | 0.2895 | 0.0009984 | 1 | 1
200 | Channel | 50 | 100 | M40 | 1 | 2 | 231.241 | 1.8047 | 500 | 403.5 | 180000 | 0.0022417 | 0.001804 | 1.1852 | 1000 | 0.137 | 10364 | 38 | 47.34 | 529.76 | 0.2925 | 0.0023184 | 1 | 0.9
300 | Channel | 50 | 100 | M40 | 1 | 3 | 231.241 | 5.4857 | 500 | 306.5 | 160000 | 0.0019156 | 0.003141 | 1.3493 | 1050 | 0.112 | 7286 | 34 | 44.01 | 564.74 | 0.2955 | 0.0037184 | 1 | 0.8
400 | Channel | 50 | 100 | M40 | 1 | 4 | 231.241 | 12.2604 | 500 | 210 | 140000 | 0.0015 | 0.004892 | 1.5325 | 1100 | 0.092 | 4500 | 30 | 40.68 | 605.88 | 0.2985 | 0.0051984 | 1 | 0.7
500 | Channel | 50 | 100 | M40 | 2 | 5 | 180.368 | 24.1869 | 390 | 180 | 120000 | 0.0015 | 0.007195 | 1.5935 | 1100 | 0.076 | 2400 | 24 | 37.35 | 666.5 | 0.3015 | 0.0067584 | 0.78 | 0.6
600 | Channel | 50 | 100 | M40 | 3 | 10 | 108.6833 | 29.0071 | 235 | 90 | 62000 | 0.0014516 | 0.010188 | 1.7881 | 1100 | 0.062 | 1080 | 18 | 34.02 | 760.2174 | 0.3045 | 0.0083984 | 0.47 | 0.31
700 | Channel | 50 | 100 | M40 | 8 | 15 | 53.1854 | 35.0143 | 115 | 37.5 | 26000 | 0.0014423 | 0.014009 | 1.9096 | 1100 | 0.051 | 720 | 12 | 30.69 | 1008.1579 | 0.3075 | 0.010118 | 0.23 | 0.13
800 | Channel | 50 | 100 | M40 | 18 | 25 | 25.4365 | 35.2973 | 55 | 25 | 18000 | 0.0013889 | 0.014 | 1.9394 | 1100 | 0.042 | 360 | 6 | 27.36 | 803.2609 | 0.3105 | 0.011 | 0.11 | 0.09
900 | Channel | 50 | 100 | M40 | 45 | 55 | 13.8745 | 49.9493 | 30 | 18.75 | 13500 | 0.0013889 | 0.014 | 1.9544 | 1100 | 0.034 | 192 | 3.2 | 27.3 | 650 | 0.3135 | 0.0118 | 0.06 | 0.0675
1000 | Channel | 50 | 100 | M40 | 112 | 100 | 9.2496 | 64.298 | 20 | 12.5 | 9000 | 0.0013889 | 0.014 | 1.9695 | 1100 | 0.028 | 96 | 1.6 | 27.3 | 650 | 0.3165 | 0.0138 | 0.04 | 0.045
1100 | Channel | 50 | 100 | M40 | 281 | 195 | 4.6248 | 84.4626 | 10 | 6.25 | 4500 | 0.0013889 | 0.014 | 1.9847 | 1100 | 0.023 | 24 | 0.4 | 27.3 | 650 | 0.3195 | 0.0158 | 0.02 | 0.0225
1200 | Channel | 50 | 100 | M40 | 706 | 375 | 0 | 109.807 | 0 | 0 | 0 | 0 | 0.014 | 2 | 1100 | 0.019 | 0 | 0 | 27.3 | 650 | 0.3225 | 0.0178 | 0 | 0
20 | Channel | 40 | 75 | M20 | 1 | 0 | 159.311 | 1.4277 | 500 | 500 | 200000 | 0.0025 | 1.84e-07 | 1.042 | 900 | 0.197 | 12000 | 20 | 53.334 | 461.7567 | 0.2871 | 0 | 1 | 1
100 | Channel | 40 | 75 | M20 | 1 | 1 | 159.311 | 1.4277 | 500 | 500 | 200000 | 0.0025 | 0.000743 | 1.042 | 900 | 0.168 | 7500 | 20 | 50.67 | 487.62 | 0.2895 | 0.0009984 | 1 | 1
200 | Channel | 40 | 75 | M20 | 1 | 2 | 159.311 | 3.113 | 500 | 403.5 | 180000 | 0.0022417 | 0.001804 | 1.1852 | 1000 | 0.137 | 5182 | 19 | 47.34 | 529.76 | 0.2925 | 0.0023184 | 1 | 0.9
300 | Channel | 40 | 75 | M20 | 1 | 3 | 159.311 | 9.4628 | 500 | 306.5 | 160000 | 0.0019156 | 0.003141 | 1.3493 | 1050 | 0.112 | 3643 | 17 | 44.01 | 564.74 | 0.2955 | 0.0037184 | 1 | 0.8
400 | Channel | 40 | 75 | M20 | 1 | 4 | 159.311 | 21.1492 | 500 | 210 | 140000 | 0.0015 | 0.004892 | 1.5325 | 1100 | 0.092 | 2250 | 15 | 40.68 | 605.88 | 0.2985 | 0.0051984 | 1 | 0.7
500 | Channel | 40 | 75 | M20 | 2 | 5 | 124.2626 | 41.7224 | 390 | 180 | 120000 | 0.0015 | 0.007195 | 1.5935 | 1100 | 0.076 | 1200 | 12 | 37.35 | 666.5 | 0.3015 | 0.0067584 | 0.78 | 0.6
600 | Channel | 40 | 75 | M20 | 3 | 10 | 74.8762 | 50.0373 | 235 | 90 | 62000 | 0.0014516 | 0.010188 | 1.7881 | 1100 | 0.062 | 540 | 9 | 34.02 | 760.2174 | 0.3045 | 0.0083984 | 0.47 | 0.31
700 | Channel | 40 | 75 | M20 | 8 | 15 | 36.6415 | 60.3997 | 115 | 37.5 | 26000 | 0.0014423 | 0.014009 | 1.9096 | 1100 | 0.051 | 360 | 6 | 30.69 | 1008.1579 | 0.3075 | 0.010118 | 0.23 | 0.13
800 | Channel | 40 | 75 | M20 | 18 | 25 | 17.5242 | 60.8879 | 55 | 25 | 18000 | 0.0013889 | 0.014 | 1.9394 | 1100 | 0.042 | 180 | 3 | 27.36 | 803.2609 | 0.3105 | 0.011 | 0.11 | 0.09
900 | Channel | 40 | 75 | M20 | 45 | 55 | 9.5587 | 86.1625 | 30 | 18.75 | 13500 | 0.0013889 | 0.014 | 1.9544 | 1100 | 0.034 | 96 | 1.6 | 27.3 | 650 | 0.3135 | 0.0118 | 0.06 | 0.0675
1000 | Channel | 40 | 75 | M20 | 112 | 100 | 6.3724 | 110 | 20 | 12.5 | 9000 | 0.0013889 | 0.014 | 1.9695 | 1100 | 0.028 | 48 | 0.8 | 27.3 | 650 | 0.3165 | 0.0138 | 0.04 | 0.045
1100 | Channel | 40 | 75 | M20 | 281 | 195 | 3.1862 | 110 | 10 | 6.25 | 4500 | 0.0013889 | 0.014 | 1.9847 | 1100 | 0.023 | 12 | 0.2 | 27.3 | 650 | 0.3195 | 0.0158 | 0.02 | 0.0225
1200 | Channel | 40 | 75 | M20 | 706 | 375 | 0 | 110 | 0 | 0 | 0 | 0 | 0.014 | 2 | 1100 | 0.019 | 0 | 0 | 27.3 | 650 | 0.3225 | 0.0178 | 0 | 0
20 | Channel | 40 | 75 | M25 | 1 | 0 | 178.246 | 1.3088 | 500 | 500 | 200000 | 0.0025 | 1.84e-07 | 1.042 | 900 | 0.197 | 15000 | 25 | 53.334 | 461.7567 | 0.2871 | 0 | 1 | 1
100 | Channel | 40 | 75 | M25 | 1 | 1 | 178.246 | 1.3088 | 500 | 500 | 200000 | 0.0025 | 0.000743 | 1.042 | 900 | 0.168 | 9375 | 25 | 50.67 | 487.62 | 0.2895 | 0.0009984 | 1 | 1
200 | Channel | 40 | 75 | M25 | 1 | 2 | 178.246 | 2.8536 | 500 | 403.5 | 180000 | 0.0022417 | 0.001804 | 1.1852 | 1000 | 0.137 | 6478 | 23.75 | 47.34 | 529.76 | 0.2925 | 0.0023184 | 1 | 0.9
300 | Channel | 40 | 75 | M25 | 1 | 3 | 178.246 | 8.6743 | 500 | 306.5 | 160000 | 0.0019156 | 0.003141 | 1.3493 | 1050 | 0.112 | 4554 | 21.25 | 44.01 | 564.74 | 0.2955 | 0.0037184 | 1 | 0.8
400 | Channel | 40 | 75 | M25 | 1 | 4 | 178.246 | 19.3867 | 500 | 210 | 140000 | 0.0015 | 0.004892 | 1.5325 | 1100 | 0.092 | 2813 | 18.75 | 40.68 | 605.88 | 0.2985 | 0.0051984 | 1 | 0.7
500 | Channel | 40 | 75 | M25 | 2 | 5 | 139.0319 | 38.2456 | 390 | 180 | 120000 | 0.0015 | 0.007195 | 1.5935 | 1100 | 0.076 | 1500 | 15 | 37.35 | 666.5 | 0.3015 | 0.0067584 | 0.78 | 0.6
600 | Channel | 40 | 75 | M25 | 3 | 10 | 83.7756 | 45.8675 | 235 | 90 | 62000 | 0.0014516 | 0.010188 | 1.7881 | 1100 | 0.062 | 675 | 11.25 | 34.02 | 760.2174 | 0.3045 | 0.0083984 | 0.47 | 0.31
700 | Channel | 40 | 75 | M25 | 8 | 15 | 40.9966 | 55.3664 | 115 | 37.5 | 26000 | 0.0014423 | 0.014009 | 1.9096 | 1100 | 0.051 | 450 | 7.5 | 30.69 | 1008.1579 | 0.3075 | 0.010118 | 0.23 | 0.13
800 | Channel | 40 | 75 | M25 | 18 | 25 | 19.6071 | 55.8139 | 55 | 25 | 18000 | 0.0013889 | 0.014 | 1.9394 | 1100 | 0.042 | 225 | 3.75 | 27.36 | 803.2609 | 0.3105 | 0.011 | 0.11 | 0.09
900 | Channel | 40 | 75 | M25 | 45 | 55 | 10.6948 | 78.9823 | 30 | 18.75 | 13500 | 0.0013889 | 0.014 | 1.9544 | 1100 | 0.034 | 120 | 2 | 27.3 | 650 | 0.3135 | 0.0118 | 0.06 | 0.0675
1000 | Channel | 40 | 75 | M25 | 112 | 100 | 7.1298 | 101.6711 | 20 | 12.5 | 9000 | 0.0013889 | 0.014 | 1.9695 | 1100 | 0.028 | 60 | 1 | 27.3 | 650 | 0.3165 | 0.0138 | 0.04 | 0.045
1100 | Channel | 40 | 75 | M25 | 281 | 195 | 3.5649 | 110 | 10 | 6.25 | 4500 | 0.0013889 | 0.014 | 1.9847 | 1100 | 0.023 | 15 | 0.25 | 27.3 | 650 | 0.3195 | 0.0158 | 0.02 | 0.0225
1200 | Channel | 40 | 75 | M25 | 706 | 375 | 0 | 110 | 0 | 0 | 0 | 0 | 0.014 | 2 | 1100 | 0.019 | 0 | 0 | 27.3 | 650 | 0.3225 | 0.0178 | 0 | 0
20 | Channel | 40 | 75 | M30 | 1 | 0 | 190.476 | 1.1898 | 500 | 500 | 200000 | 0.0025 | 1.84e-07 | 1.042 | 900 | 0.197 | 18000 | 30 | 53.334 | 461.7567 | 0.2871 | 0 | 1 | 1
100 | Channel | 40 | 75 | M30 | 1 | 1 | 190.476 | 1.1898 | 500 | 500 | 200000 | 0.0025 | 0.000743 | 1.042 | 900 | 0.168 | 11250 | 30 | 50.67 | 487.62 | 0.2895 | 0.0009984 | 1 | 1
200 | Channel | 40 | 75 | M30 | 1 | 2 | 190.476 | 2.5942 | 500 | 403.5 | 180000 | 0.0022417 | 0.001804 | 1.1852 | 1000 | 0.137 | 7773 | 28.5 | 47.34 | 529.76 | 0.2925 | 0.0023184 | 1 | 0.9
300 | Channel | 40 | 75 | M30 | 1 | 3 | 190.476 | 7.8857 | 500 | 306.5 | 160000 | 0.0019156 | 0.003141 | 1.3493 | 1050 | 0.112 | 5465 | 25.5 | 44.01 | 564.74 | 0.2955 | 0.0037184 | 1 | 0.8
400 | Channel | 40 | 75 | M30 | 1 | 4 | 190.476 | 17.6243 | 500 | 210 | 140000 | 0.0015 | 0.004892 | 1.5325 | 1100 | 0.092 | 3375 | 22.5 | 40.68 | 605.88 | 0.2985 | 0.0051984 | 1 | 0.7
500 | Channel | 40 | 75 | M30 | 2 | 5 | 148.5713 | 34.7687 | 390 | 180 | 120000 | 0.0015 | 0.007195 | 1.5935 | 1100 | 0.076 | 1800 | 18 | 37.35 | 666.5 | 0.3015 | 0.0067584 | 0.78 | 0.6
600 | Channel | 40 | 75 | M30 | 3 | 10 | 89.5237 | 41.6978 | 235 | 90 | 62000 | 0.0014516 | 0.010188 | 1.7881 | 1100 | 0.062 | 810 | 13.5 | 34.02 | 760.2174 | 0.3045 | 0.0083984 | 0.47 | 0.31
700 | Channel | 40 | 75 | M30 | 8 | 15 | 43.8095 | 50.3331 | 115 | 37.5 | 26000 | 0.0014423 | 0.014009 | 1.9096 | 1100 | 0.051 | 540 | 9 | 30.69 | 1008.1579 | 0.3075 | 0.010118 | 0.23 | 0.13
800 | Channel | 40 | 75 | M30 | 18 | 25 | 20.9524 | 50.7399 | 55 | 25 | 18000 | 0.0013889 | 0.014 | 1.9394 | 1100 | 0.042 | 270 | 4.5 | 27.36 | 803.2609 | 0.3105 | 0.011 | 0.11 | 0.09
900 | Channel | 40 | 75 | M30 | 45 | 55 | 11.4286 | 71.8021 | 30 | 18.75 | 13500 | 0.0013889 | 0.014 | 1.9544 | 1100 | 0.034 | 144 | 2.4 | 27.3 | 650 | 0.3135 | 0.0118 | 0.06 | 0.0675
1000 | Channel | 40 | 75 | M30 | 112 | 100 | 7.619 | 92.4283 | 20 | 12.5 | 9000 | 0.0013889 | 0.014 | 1.9695 | 1100 | 0.028 | 72 | 1.2 | 27.3 | 650 | 0.3165 | 0.0138 | 0.04 | 0.045
1100 | Channel | 40 | 75 | M30 | 281 | 195 | 3.8095 | 110 | 10 | 6.25 | 4500 | 0.0013889 | 0.014 | 1.9847 | 1100 | 0.023 | 18 | 0.3 | 27.3 | 650 | 0.3195 | 0.0158 | 0.02 | 0.0225
1200 | Channel | 40 | 75 | M30 | 706 | 375 | 0 | 110 | 0 | 0 | 0 | 0 | 0.014 | 2 | 1100 | 0.019 | 0 | 0 | 27.3 | 650 | 0.3225 | 0.0178 | 0 | 0
20 | Channel | 40 | 75 | M35 | 1 | 0 | 207.146 | 1.0708 | 500 | 500 | 200000 | 0.0025 | 1.84e-07 | 1.042 | 900 | 0.197 | 21300 | 35 | 53.334 | 461.7567 | 0.2871 | 0 | 1 | 1
100 | Channel | 40 | 75 | M35 | 1 | 1 | 207.146 | 1.0708 | 500 | 500 | 200000 | 0.0025 | 0.000743 | 1.042 | 900 | 0.168 | 13313 | 35 | 50.67 | 487.62 | 0.2895 | 0.0009984 | 1 | 1
200 | Channel | 40 | 75 | M35 | 1 | 2 | 207.146 | 2.3348 | 500 | 403.5 | 180000 | 0.0022417 | 0.001804 | 1.1852 | 1000 | 0.137 | 9198 | 33.25 | 47.34 | 529.76 | 0.2925 | 0.0023184 | 1 | 0.9
300 | Channel | 40 | 75 | M35 | 1 | 3 | 207.146 | 7.0971 | 500 | 306.5 | 160000 | 0.0019156 | 0.003141 | 1.3493 | 1050 | 0.112 | 6467 | 29.75 | 44.01 | 564.74 | 0.2955 | 0.0037184 | 1 | 0.8
400 | Channel | 40 | 75 | M35 | 1 | 4 | 207.146 | 15.8619 | 500 | 210 | 140000 | 0.0015 | 0.004892 | 1.5325 | 1100 | 0.092 | 3994 | 26.25 | 40.68 | 605.88 | 0.2985 | 0.0051984 | 1 | 0.7
500 | Channel | 40 | 75 | M35 | 2 | 5 | 161.5739 | 31.2918 | 390 | 180 | 120000 | 0.0015 | 0.007195 | 1.5935 | 1100 | 0.076 | 2130 | 21 | 37.35 | 666.5 | 0.3015 | 0.0067584 | 0.78 | 0.6
600 | Channel | 40 | 75 | M35 | 3 | 10 | 97.3586 | 37.528 | 235 | 90 | 62000 | 0.0014516 | 0.010188 | 1.7881 | 1100 | 0.062 | 959 | 15.75 | 34.02 | 760.2174 | 0.3045 | 0.0083984 | 0.47 | 0.31
700 | Channel | 40 | 75 | M35 | 8 | 15 | 47.6436 | 45.2998 | 115 | 37.5 | 26000 | 0.0014423 | 0.014009 | 1.9096 | 1100 | 0.051 | 639 | 10.5 | 30.69 | 1008.1579 | 0.3075 | 0.010118 | 0.23 | 0.13
800 | Channel | 40 | 75 | M35 | 18 | 25 | 22.7861 | 45.6659 | 55 | 25 | 18000 | 0.0013889 | 0.014 | 1.9394 | 1100 | 0.042 | 320 | 5.25 | 27.36 | 803.2609 | 0.3105 | 0.011 | 0.11 | 0.09
900 | Channel | 40 | 75 | M35 | 45 | 55 | 12.4288 | 64.6219 | 30 | 18.75 | 13500 | 0.0013889 | 0.014 | 1.9544 | 1100 | 0.034 | 171 | 2.8 | 27.3 | 650 | 0.3135 | 0.0118 | 0.06 | 0.0675
1000 | Channel | 40 | 75 | M35 | 112 | 100 | 8.2858 | 83.1855 | 20 | 12.5 | 9000 | 0.0013889 | 0.014 | 1.9695 | 1100 | 0.028 | 86 | 1.4 | 27.3 | 650 | 0.3165 | 0.0138 | 0.04 | 0.045
1100 | Channel | 40 | 75 | M35 | 281 | 195 | 4.1429 | 109.2735 | 10 | 6.25 | 4500 | 0.0013889 | 0.014 | 1.9847 | 1100 | 0.023 | 22 | 0.35 | 27.3 | 650 | 0.3195 | 0.0158 | 0.02 | 0.0225
1200 | Channel | 40 | 75 | M35 | 706 | 375 | 0 | 110 | 0 | 0 | 0 | 0 | 0.014 | 2 | 1100 | 0.019 | 0 | 0 | 27.3 | 650 | 0.3225 | 0.0178 | 0 | 0
20 | Channel | 40 | 75 | M40 | 1 | 0 | 219.147 | 0.95182 | 500 | 500 | 200000 | 0.0025 | 1.84e-07 | 1.042 | 900 | 0.197 | 24000 | 40 | 53.334 | 461.7567 | 0.2871 | 0 | 1 | 1
100 | Channel | 40 | 75 | M40 | 1 | 1 | 219.147 | 0.95182 | 500 | 500 | 200000 | 0.0025 | 0.000743 | 1.042 | 900 | 0.168 | 15000 | 40 | 50.67 | 487.62 | 0.2895 | 0.0009984 | 1 | 1
200 | Channel | 40 | 75 | M40 | 1 | 2 | 219.147 | 2.0754 | 500 | 403.5 | 180000 | 0.0022417 | 0.001804 | 1.1852 | 1000 | 0.137 | 10364 | 38 | 47.34 | 529.76 | 0.2925 | 0.0023184 | 1 | 0.9
300 | Channel | 40 | 75 | M40 | 1 | 3 | 219.147 | 6.3086 | 500 | 306.5 | 160000 | 0.0019156 | 0.003141 | 1.3493 | 1050 | 0.112 | 7286 | 34 | 44.01 | 564.74 | 0.2955 | 0.0037184 | 1 | 0.8
400 | Channel | 40 | 75 | M40 | 1 | 4 | 219.147 | 14.0995 | 500 | 210 | 140000 | 0.0015 | 0.004892 | 1.5325 | 1100 | 0.092 | 4500 | 30 | 40.68 | 605.88 | 0.2985 | 0.0051984 | 1 | 0.7
500 | Channel | 40 | 75 | M40 | 2 | 5 | 170.9347 | 27.815 | 390 | 180 | 120000 | 0.0015 | 0.007195 | 1.5935 | 1100 | 0.076 | 2400 | 24 | 37.35 | 666.5 | 0.3015 | 0.0067584 | 0.78 | 0.6
600 | Channel | 40 | 75 | M40 | 3 | 10 | 102.9991 | 33.3582 | 235 | 90 | 62000 | 0.0014516 | 0.010188 | 1.7881 | 1100 | 0.062 | 1080 | 18 | 34.02 | 760.2174 | 0.3045 | 0.0083984 | 0.47 | 0.31
700 | Channel | 40 | 75 | M40 | 8 | 15 | 50.4038 | 40.2665 | 115 | 37.5 | 26000 | 0.0014423 | 0.014009 | 1.9096 | 1100 | 0.051 | 720 | 12 | 30.69 | 1008.1579 | 0.3075 | 0.010118 | 0.23 | 0.13
800 | Channel | 40 | 75 | M40 | 18 | 25 | 24.1062 | 40.5919 | 55 | 25 | 18000 | 0.0013889 | 0.014 | 1.9394 | 1100 | 0.042 | 360 | 6 | 27.36 | 803.2609 | 0.3105 | 0.011 | 0.11 | 0.09
900 | Channel | 40 | 75 | M40 | 45 | 55 | 13.1488 | 57.4417 | 30 | 18.75 | 13500 | 0.0013889 | 0.014 | 1.9544 | 1100 | 0.034 | 192 | 3.2 | 27.3 | 650 | 0.3135 | 0.0118 | 0.06 | 0.0675
1000 | Channel | 40 | 75 | M40 | 112 | 100 | 8.7659 | 73.9426 | 20 | 12.5 | 9000 | 0.0013889 | 0.014 | 1.9695 | 1100 | 0.028 | 96 | 1.6 | 27.3 | 650 | 0.3165 | 0.0138 | 0.04 | 0.045
1100 | Channel | 40 | 75 | M40 | 281 | 195 | 4.3829 | 97.132 | 10 | 6.25 | 4500 | 0.0013889 | 0.014 | 1.9847 | 1100 | 0.023 | 24 | 0.4 | 27.3 | 650 | 0.3195 | 0.0158 | 0.02 | 0.0225
1200 | Channel | 40 | 75 | M40 | 706 | 375 | 0 | 110 | 0 | 0 | 0 | 0 | 0.014 | 2 | 1100 | 0.019 | 0 | 0 | 27.3 | 650 | 0.3225 | 0.0178 | 0 | 0
20 | Tee | 10 | 100 | M20 | 1 | 0 | 165.213 | 0.37785 | 500 | 500 | 200000 | 0.0025 | 1.84e-07 | 1.042 | 900 | 0.197 | 12000 | 20 | 53.334 | 461.7567 | 0.2871 | 0 | 1 | 1
100 | Tee | 10 | 100 | M20 | 1 | 1 | 165.213 | 0.37785 | 500 | 500 | 200000 | 0.0025 | 0.000743 | 1.042 | 900 | 0.168 | 7500 | 20 | 50.67 | 487.62 | 0.2895 | 0.0009984 | 1 | 1
200 | Tee | 10 | 100 | M20 | 1 | 2 | 165.213 | 0.82387 | 500 | 403.5 | 180000 | 0.0022417 | 0.001804 | 1.1852 | 1000 | 0.137 | 5182 | 19 | 47.34 | 529.76 | 0.2925 | 0.0023184 | 1 | 0.9
300 | Tee | 10 | 100 | M20 | 1 | 3 | 165.213 | 2.5043 | 500 | 306.5 | 160000 | 0.0019156 | 0.003141 | 1.3493 | 1050 | 0.112 | 3643 | 17 | 44.01 | 564.74 | 0.2955 | 0.0037184 | 1 | 0.8
400 | Tee | 10 | 100 | M20 | 1 | 4 | 165.213 | 5.5971 | 500 | 210 | 140000 | 0.0015 | 0.004892 | 1.5325 | 1100 | 0.092 | 2250 | 15 | 40.68 | 605.88 | 0.2985 | 0.0051984 | 1 | 0.7
500 | Tee | 10 | 100 | M20 | 2 | 5 | 128.8661 | 11.0419 | 390 | 180 | 120000 | 0.0015 | 0.007195 | 1.5935 | 1100 | 0.076 | 1200 | 12 | 37.35 | 666.5 | 0.3015 | 0.0067584 | 0.78 | 0.6
600 | Tee | 10 | 100 | M20 | 3 | 10 | 77.6501 | 13.2424 | 235 | 90 | 62000 | 0.0014516 | 0.010188 | 1.7881 | 1100 | 0.062 | 540 | 9 | 34.02 | 760.2174 | 0.3045 | 0.0083984 | 0.47 | 0.31
700 | Tee | 10 | 100 | M20 | 8 | 15 | 37.999 | 15.9848 | 115 | 37.5 | 26000 | 0.0014423 | 0.014009 | 1.9096 | 1100 | 0.051 | 360 | 6 | 30.69 | 1008.1579 | 0.3075 | 0.010118 | 0.23 | 0.13
800 | Tee | 10 | 100 | M20 | 18 | 25 | 18.1734 | 16.114 | 55 | 25 | 18000 | 0.0013889 | 0.014 | 1.9394 | 1100 | 0.042 | 180 | 3 | 27.36 | 803.2609 | 0.3105 | 0.011 | 0.11 | 0.09
900 | Tee | 10 | 100 | M20 | 45 | 55 | 9.9128 | 22.8029 | 30 | 18.75 | 13500 | 0.0013889 | 0.014 | 1.9544 | 1100 | 0.034 | 96 | 1.6 | 27.3 | 650 | 0.3135 | 0.0118 | 0.06 | 0.0675
1000 | Tee | 10 | 100 | M20 | 112 | 100 | 6.6085 | 29.3534 | 20 | 12.5 | 9000 | 0.0013889 | 0.014 | 1.9695 | 1100 | 0.028 | 48 | 0.8 | 27.3 | 650 | 0.3165 | 0.0138 | 0.04 | 0.045
1100 | Tee | 10 | 100 | M20 | 281 | 195 | 3.3043 | 38.559 | 10 | 6.25 | 4500 | 0.0013889 | 0.014 | 1.9847 | 1100 | 0.023 | 12 | 0.2 | 27.3 | 650 | 0.3195 | 0.0158 | 0.02 | 0.0225
1200 | Tee | 10 | 100 | M20 | 706 | 375 | 0 | 50.1293 | 0 | 0 | 0 | 0 | 0.014 | 2 | 1100 | 0.019 | 0 | 0 | 27.3 | 650 | 0.3225 | 0.0178 | 0 | 0
20 | Tee | 10 | 100 | M25 | 1 | 0 | 177.14 | 0.34636 | 500 | 500 | 200000 | 0.0025 | 1.84e-07 | 1.042 | 900 | 0.197 | 15000 | 25 | 53.334 | 461.7567 | 0.2871 | 0 | 1 | 1
100 | Tee | 10 | 100 | M25 | 1 | 1 | 177.14 | 0.34636 | 500 | 500 | 200000 | 0.0025 | 0.000743 | 1.042 | 900 | 0.168 | 9375 | 25 | 50.67 | 487.62 | 0.2895 | 0.0009984 | 1 | 1
200 | Tee | 10 | 100 | M25 | 1 | 2 | 177.14 | 0.75521 | 500 | 403.5 | 180000 | 0.0022417 | 0.001804 | 1.1852 | 1000 | 0.137 | 6478 | 23.75 | 47.34 | 529.76 | 0.2925 | 0.0023184 | 1 | 0.9
300 | Tee | 10 | 100 | M25 | 1 | 3 | 177.14 | 2.2956 | 500 | 306.5 | 160000 | 0.0019156 | 0.003141 | 1.3493 | 1050 | 0.112 | 4554 | 21.25 | 44.01 | 564.74 | 0.2955 | 0.0037184 | 1 | 0.8
400 | Tee | 10 | 100 | M25 | 1 | 4 | 177.14 | 5.1307 | 500 | 210 | 140000 | 0.0015 | 0.004892 | 1.5325 | 1100 | 0.092 | 2813 | 18.75 | 40.68 | 605.88 | 0.2985 | 0.0051984 | 1 | 0.7
500 | Tee | 10 | 100 | M25 | 2 | 5 | 138.1692 | 10.1217 | 390 | 180 | 120000 | 0.0015 | 0.007195 | 1.5935 | 1100 | 0.076 | 1500 | 15 | 37.35 | 666.5 | 0.3015 | 0.0067584 | 0.78 | 0.6
600 | Tee | 10 | 100 | M25 | 3 | 10 | 83.2558 | 12.1389 | 235 | 90 | 62000 | 0.0014516 | 0.010188 | 1.7881 | 1100 | 0.062 | 675 | 11.25 | 34.02 | 760.2174 | 0.3045 | 0.0083984 | 0.47 | 0.31
700 | Tee | 10 | 100 | M25 | 8 | 15 | 40.7422 | 14.6527 | 115 | 37.5 | 26000 | 0.0014423 | 0.014009 | 1.9096 | 1100 | 0.051 | 450 | 7.5 | 30.69 | 1008.1579 | 0.3075 | 0.010118 | 0.23 | 0.13
800 | Tee | 10 | 100 | M25 | 18 | 25 | 19.4854 | 14.7712 | 55 | 25 | 18000 | 0.0013889 | 0.014 | 1.9394 | 1100 | 0.042 | 225 | 3.75 | 27.36 | 803.2609 | 0.3105 | 0.011 | 0.11 | 0.09
900 | Tee | 10 | 100 | M25 | 45 | 55 | 10.6284 | 20.9027 | 30 | 18.75 | 13500 | 0.0013889 | 0.014 | 1.9544 | 1100 | 0.034 | 120 | 2 | 27.3 | 650 | 0.3135 | 0.0118 | 0.06 | 0.0675
1000 | Tee | 10 | 100 | M25 | 112 | 100 | 7.0856 | 26.9073 | 20 | 12.5 | 9000 | 0.0013889 | 0.014 | 1.9695 | 1100 | 0.028 | 60 | 1 | 27.3 | 650 | 0.3165 | 0.0138 | 0.04 | 0.045
1100 | Tee | 10 | 100 | M25 | 281 | 195 | 3.5428 | 35.3458 | 10 | 6.25 | 4500 | 0.0013889 | 0.014 | 1.9847 | 1100 | 0.023 | 15 | 0.25 | 27.3 | 650 | 0.3195 | 0.0158 | 0.02 | 0.0225
1200 | Tee | 10 | 100 | M25 | 706 | 375 | 0 | 45.9518 | 0 | 0 | 0 | 0 | 0.014 | 2 | 1100 | 0.019 | 0 | 0 | 27.3 | 650 | 0.3225 | 0.0178 | 0 | 0
20 | Tee | 10 | 100 | M30 | 1 | 0 | 187.697 | 0.31487 | 500 | 500 | 200000 | 0.0025 | 1.84e-07 | 1.042 | 900 | 0.197 | 18000 | 30 | 53.334 | 461.7567 | 0.2871 | 0 | 1 | 1
100 | Tee | 10 | 100 | M30 | 1 | 1 | 187.697 | 0.31487 | 500 | 500 | 200000 | 0.0025 | 0.000743 | 1.042 | 900 | 0.168 | 11250 | 30 | 50.67 | 487.62 | 0.2895 | 0.0009984 | 1 | 1
200 | Tee | 10 | 100 | M30 | 1 | 2 | 187.697 | 0.68656 | 500 | 403.5 | 180000 | 0.0022417 | 0.001804 | 1.1852 | 1000 | 0.137 | 7773 | 28.5 | 47.34 | 529.76 | 0.2925 | 0.0023184 | 1 | 0.9
300 | Tee | 10 | 100 | M30 | 1 | 3 | 187.697 | 2.0869 | 500 | 306.5 | 160000 | 0.0019156 | 0.003141 | 1.3493 | 1050 | 0.112 | 5465 | 25.5 | 44.01 | 564.74 | 0.2955 | 0.0037184 | 1 | 0.8
400 | Tee | 10 | 100 | M30 | 1 | 4 | 187.697 | 4.6643 | 500 | 210 | 140000 | 0.0015 | 0.004892 | 1.5325 | 1100 | 0.092 | 3375 | 22.5 | 40.68 | 605.88 | 0.2985 | 0.0051984 | 1 | 0.7
500 | Tee | 10 | 100 | M30 | 2 | 5 | 146.4037 | 9.2015 | 390 | 180 | 120000 | 0.0015 | 0.007195 | 1.5935 | 1100 | 0.076 | 1800 | 18 | 37.35 | 666.5 | 0.3015 | 0.0067584 | 0.78 | 0.6
600 | Tee | 10 | 100 | M30 | 3 | 10 | 88.2176 | 11.0353 | 235 | 90 | 62000 | 0.0014516 | 0.010188 | 1.7881 | 1100 | 0.062 | 810 | 13.5 | 34.02 | 760.2174 | 0.3045 | 0.0083984 | 0.47 | 0.31
700 | Tee | 10 | 100 | M30 | 8 | 15 | 43.1703 | 13.3207 | 115 | 37.5 | 26000 | 0.0014423 | 0.014009 | 1.9096 | 1100 | 0.051 | 540 | 9 | 30.69 | 1008.1579 | 0.3075 | 0.010118 | 0.23 | 0.13
800 | Tee | 10 | 100 | M30 | 18 | 25 | 20.6467 | 13.4283 | 55 | 25 | 18000 | 0.0013889 | 0.014 | 1.9394 | 1100 | 0.042 | 270 | 4.5 | 27.36 | 803.2609 | 0.3105 | 0.011 | 0.11 | 0.09
900 | Tee | 10 | 100 | M30 | 45 | 55 | 11.2618 | 19.0024 | 30 | 18.75 | 13500 | 0.0013889 | 0.014 | 1.9544 | 1100 | 0.034 | 144 | 2.4 | 27.3 | 650 | 0.3135 | 0.0118 | 0.06 | 0.0675
1000 | Tee | 10 | 100 | M30 | 112 | 100 | 7.5079 | 24.4612 | 20 | 12.5 | 9000 | 0.0013889 | 0.014 | 1.9695 | 1100 | 0.028 | 72 | 1.2 | 27.3 | 650 | 0.3165 | 0.0138 | 0.04 | 0.045
1100 | Tee | 10 | 100 | M30 | 281 | 195 | 3.7539 | 32.1325 | 10 | 6.25 | 4500 | 0.0013889 | 0.014 | 1.9847 | 1100 | 0.023 | 18 | 0.3 | 27.3 | 650 | 0.3195 | 0.0158 | 0.02 | 0.0225
1200 | Tee | 10 | 100 | M30 | 706 | 375 | 0 | 41.7744 | 0 | 0 | 0 | 0 | 0.014 | 2 | 1100 | 0.019 | 0 | 0 | 27.3 | 650 | 0.3225 | 0.0178 | 0 | 0
20 | Tee | 10 | 100 | M35 | 1 | 0 | 199.78 | 0.28339 | 500 | 500 | 200000 | 0.0025 | 1.84e-07 | 1.042 | 900 | 0.197 | 21300 | 35 | 53.334 | 461.7567 | 0.2871 | 0 | 1 | 1
100 | Tee | 10 | 100 | M35 | 1 | 1 | 199.78 | 0.28339 | 500 | 500 | 200000 | 0.0025 | 0.000743 | 1.042 | 900 | 0.168 | 13313 | 35 | 50.67 | 487.62 | 0.2895 | 0.0009984 | 1 | 1
200 | Tee | 10 | 100 | M35 | 1 | 2 | 199.78 | 0.6179 | 500 | 403.5 | 180000 | 0.0022417 | 0.001804 | 1.1852 | 1000 | 0.137 | 9198 | 33.25 | 47.34 | 529.76 | 0.2925 | 0.0023184 | 1 | 0.9
300 | Tee | 10 | 100 | M35 | 1 | 3 | 199.78 | 1.8783 | 500 | 306.5 | 160000 | 0.0019156 | 0.003141 | 1.3493 | 1050 | 0.112 | 6467 | 29.75 | 44.01 | 564.74 | 0.2955 | 0.0037184 | 1 | 0.8
400 | Tee | 10 | 100 | M35 | 1 | 4 | 199.78 | 4.1979 | 500 | 210 | 140000 | 0.0015 | 0.004892 | 1.5325 | 1100 | 0.092 | 3994 | 26.25 | 40.68 | 605.88 | 0.2985 | 0.0051984 | 1 | 0.7
500 | Tee | 10 | 100 | M35 | 2 | 5 | 155.8284 | 8.2814 | 390 | 180 | 120000 | 0.0015 | 0.007195 | 1.5935 | 1100 | 0.076 | 2130 | 21 | 37.35 | 666.5 | 0.3015 | 0.0067584 | 0.78 | 0.6
600 | Tee | 10 | 100 | M35 | 3 | 10 | 93.8966 | 9.9318 | 235 | 90 | 62000 | 0.0014516 | 0.010188 | 1.7881 | 1100 | 0.062 | 959 | 15.75 | 34.02 | 760.2174 | 0.3045 | 0.0083984 | 0.47 | 0.31
700 | Tee | 10 | 100 | M35 | 8 | 15 | 45.9494 | 11.9886 | 115 | 37.5 | 26000 | 0.0014423 | 0.014009 | 1.9096 | 1100 | 0.051 | 639 | 10.5 | 30.69 | 1008.1579 | 0.3075 | 0.010118 | 0.23 | 0.13
800 | Tee | 10 | 100 | M35 | 18 | 25 | 21.9758 | 12.0855 | 55 | 25 | 18000 | 0.0013889 | 0.014 | 1.9394 | 1100 | 0.042 | 320 | 5.25 | 27.36 | 803.2609 | 0.3105 | 0.011 | 0.11 | 0.09
900 | Tee | 10 | 100 | M35 | 45 | 55 | 11.9868 | 17.1022 | 30 | 18.75 | 13500 | 0.0013889 | 0.014 | 1.9544 | 1100 | 0.034 | 171 | 2.8 | 27.3 | 650 | 0.3135 | 0.0118 | 0.06 | 0.0675
1000 | Tee | 10 | 100 | M35 | 112 | 100 | 7.9912 | 22.0151 | 20 | 12.5 | 9000 | 0.0013889 | 0.014 | 1.9695 | 1100 | 0.028 | 86 | 1.4 | 27.3 | 650 | 0.3165 | 0.0138 | 0.04 | 0.045
1100 | Tee | 10 | 100 | M35 | 281 | 195 | 3.9956 | 28.9193 | 10 | 6.25 | 4500 | 0.0013889 | 0.014 | 1.9847 | 1100 | 0.023 | 22 | 0.35 | 27.3 | 650 | 0.3195 | 0.0158 | 0.02 | 0.0225
1200 | Tee | 10 | 100 | M35 | 706 | 375 | 0 | 37.597 | 0 | 0 | 0 | 0 | 0.014 | 2 | 1100 | 0.019 | 0 | 0 | 27.3 | 650 | 0.3225 | 0.0178 | 0 | 0
20 | Tee | 10 | 100 | M40 | 1 | 0 | 213.554 | 0.2519 | 500 | 500 | 200000 | 0.0025 | 1.84e-07 | 1.042 | 900 | 0.197 | 24000 | 40 | 53.334 | 461.7567 | 0.2871 | 0 | 1 | 1
100 | Tee | 10 | 100 | M40 | 1 | 1 | 213.554 | 0.2519 | 500 | 500 | 200000 | 0.0025 | 0.000743 | 1.042 | 900 | 0.168 | 15000 | 40 | 50.67 | 487.62 | 0.2895 | 0.0009984 | 1 | 1
200 | Tee | 10 | 100 | M40 | 1 | 2 | 213.554 | 0.54925 | 500 | 403.5 | 180000 | 0.0022417 | 0.001804 | 1.1852 | 1000 | 0.137 | 10364 | 38 | 47.34 | 529.76 | 0.2925 | 0.0023184 | 1 | 0.9
300 | Tee | 10 | 100 | M40 | 1 | 3 | 213.554 | 1.6696 | 500 | 306.5 | 160000 | 0.0019156 | 0.003141 | 1.3493 | 1050 | 0.112 | 7286 | 34 | 44.01 | 564.74 | 0.2955 | 0.0037184 | 1 | 0.8
400 | Tee | 10 | 100 | M40 | 1 | 4 | 213.554 | 3.7314 | 500 | 210 | 140000 | 0.0015 | 0.004892 | 1.5325 | 1100 | 0.092 | 4500 | 30 | 40.68 | 605.88 | 0.2985 | 0.0051984 | 1 | 0.7
500 | Tee | 10 | 100 | M40 | 2 | 5 | 166.5721 | 7.3612 | 390 | 180 | 120000 | 0.0015 | 0.007195 | 1.5935 | 1100 | 0.076 | 2400 | 24 | 37.35 | 666.5 | 0.3015 | 0.0067584 | 0.78 | 0.6
600 | Tee | 10 | 100 | M40 | 3 | 10 | 100.3704 | 8.8283 | 235 | 90 | 62000 | 0.0014516 | 0.010188 | 1.7881 | 1100 | 0.062 | 1080 | 18 | 34.02 | 760.2174 | 0.3045 | 0.0083984 | 0.47 | 0.31
700 | Tee | 10 | 100 | M40 | 8 | 15 | 49.1174 | 10.6565 | 115 | 37.5 | 26000 | 0.0014423 | 0.014009 | 1.9096 | 1100 | 0.051 | 720 | 12 | 30.69 | 1008.1579 | 0.3075 | 0.010118 | 0.23 | 0.13
800 | Tee | 10 | 100 | M40 | 18 | 25 | 23.4909 | 10.7427 | 55 | 25 | 18000 | 0.0013889 | 0.014 | 1.9394 | 1100 | 0.042 | 360 | 6 | 27.36 | 803.2609 | 0.3105 | 0.011 | 0.11 | 0.09
900 | Tee | 10 | 100 | M40 | 45 | 55 | 12.8132 | 15.202 | 30 | 18.75 | 13500 | 0.0013889 | 0.014 | 1.9544 | 1100 | 0.034 | 192 | 3.2 | 27.3 | 650 | 0.3135 | 0.0118 | 0.06 | 0.0675
1000 | Tee | 10 | 100 | M40 | 112 | 100 | 8.5422 | 19.5689 | 20 | 12.5 | 9000 | 0.0013889 | 0.014 | 1.9695 | 1100 | 0.028 | 96 | 1.6 | 27.3 | 650 | 0.3165 | 0.0138 | 0.04 | 0.045
1100 | Tee | 10 | 100 | M40 | 281 | 195 | 4.2711 | 25.706 | 10 | 6.25 | 4500 | 0.0013889 | 0.014 | 1.9847 | 1100 | 0.023 | 24 | 0.4 | 27.3 | 650 | 0.3195 | 0.0158 | 0.02 | 0.0225
1200 | Tee | 10 | 100 | M40 | 706 | 375 | 0 | 33.4195 | 0 | 0 | 0 | 0 | 0.014 | 2 | 1100 | 0.019 | 0 | 0 | 27.3 | 650 | 0.3225 | 0.0178 | 0 | 0
20 | Helical | 20 | 125 | M20 | 1 | 0 | 129.348 | 2.2892 | 500 | 500 | 200000 | 0.0025 | 1.84e-07 | 1.042 | 900 | 0.197 | 12000 | 20 | 53.334 | 461.7567 | 0.2871 | 0 | 1 | 1
100 | Helical | 20 | 125 | M20 | 1 | 1 | 129.348 | 2.2892 | 500 | 500 | 200000 | 0.0025 | 0.000743 | 1.042 | 900 | 0.168 | 7500 | 20 | 50.67 | 487.62 | 0.2895 | 0.0009984 | 1 | 1
200 | Helical | 20 | 125 | M20 | 1 | 2 | 129.348 | 4.9914 | 500 | 403.5 | 180000 | 0.0022417 | 0.001804 | 1.1852 | 1000 | 0.137 | 5182 | 19 | 47.34 | 529.76 | 0.2925 | 0.0023184 | 1 | 0.9
300 | Helical | 20 | 125 | M20 | 1 | 3 | 129.348 | 15.1726 | 500 | 306.5 | 160000 | 0.0019156 | 0.003141 | 1.3493 | 1050 | 0.112 | 3643 | 17 | 44.01 | 564.74 | 0.2955 | 0.0037184 | 1 | 0.8
400 | Helical | 20 | 125 | M20 | 1 | 4 | 129.348 | 33.9104 | 500 | 210 | 140000 | 0.0015 | 0.004892 | 1.5325 | 1100 | 0.092 | 2250 | 15 | 40.68 | 605.88 | 0.2985 | 0.0051984 | 1 | 0.7
500 | Helical | 20 | 125 | M20 | 2 | 5 | 100.8914 | 66.8973 | 390 | 180 | 120000 | 0.0015 | 0.007195 | 1.5935 | 1100 | 0.076 | 1200 | 12 | 37.35 | 666.5 | 0.3015 | 0.0067584 | 0.78 | 0.6
600 | Helical | 20 | 125 | M20 | 3 | 10 | 60.7936 | 80.2293 | 235 | 90 | 62000 | 0.0014516 | 0.010188 | 1.7881 | 1100 | 0.062 | 540 | 9 | 34.02 | 760.2174 | 0.3045 | 0.0083984 | 0.47 | 0.31
700 | Helical | 20 | 125 | M20 | 8 | 15 | 29.75 | 96.8443 | 115 | 37.5 | 26000 | 0.0014423 | 0.014009 | 1.9096 | 1100 | 0.051 | 360 | 6 | 30.69 | 1008.1579 | 0.3075 | 0.010118 | 0.23 | 0.13
800 | Helical | 20 | 125 | M20 | 18 | 25 | 14.2283 | 97.627 | 55 | 25 | 18000 | 0.0013889 | 0.014 | 1.9394 | 1100 | 0.042 | 180 | 3 | 27.36 | 803.2609 | 0.3105 | 0.011 | 0.11 | 0.09
900 | Helical | 20 | 125 | M20 | 45 | 55 | 7.7609 | 110 | 30 | 18.75 | 13500 | 0.0013889 | 0.014 | 1.9544 | 1100 | 0.034 | 96 | 1.6 | 27.3 | 650 | 0.3135 | 0.0118 | 0.06 | 0.0675
1000 | Helical | 20 | 125 | M20 | 112 | 100 | 5.1739 | 110 | 20 | 12.5 | 9000 | 0.0013889 | 0.014 | 1.9695 | 1100 | 0.028 | 48 | 0.8 | 27.3 | 650 | 0.3165 | 0.0138 | 0.04 | 0.045
1100 | Helical | 20 | 125 | M20 | 281 | 195 | 2.587 | 110 | 10 | 6.25 | 4500 | 0.0013889 | 0.014 | 1.9847 | 1100 | 0.023 | 12 | 0.2 | 27.3 | 650 | 0.3195 | 0.0158 | 0.02 | 0.0225
1200 | Helical | 20 | 125 | M20 | 706 | 375 | 0 | 110 | 0 | 0 | 0 | 0 | 0.014 | 2 | 1100 | 0.019 | 0 | 0 | 27.3 | 650 | 0.3225 | 0.0178 | 0 | 0
20 | Helical | 20 | 125 | M25 | 1 | 0 | 140.23 | 2.079 | 500 | 500 | 200000 | 0.0025 | 1.84e-07 | 1.042 | 900 | 0.197 | 15000 | 25 | 53.334 | 461.7567 | 0.2871 | 0 | 1 | 1
100 | Helical | 20 | 125 | M25 | 1 | 1 | 140.23 | 2.079 | 500 | 500 | 200000 | 0.0025 | 0.000743 | 1.042 | 900 | 0.168 | 9375 | 25 | 50.67 | 487.62 | 0.2895 | 0.0009984 | 1 | 1
200 | Helical | 20 | 125 | M25 | 1 | 2 | 140.23 | 4.5332 | 500 | 403.5 | 180000 | 0.0022417 | 0.001804 | 1.1852 | 1000 | 0.137 | 6478 | 23.75 | 47.34 | 529.76 | 0.2925 | 0.0023184 | 1 | 0.9
300 | Helical | 20 | 125 | M25 | 1 | 3 | 140.23 | 13.7796 | 500 | 306.5 | 160000 | 0.0019156 | 0.003141 | 1.3493 | 1050 | 0.112 | 4554 | 21.25 | 44.01 | 564.74 | 0.2955 | 0.0037184 | 1 | 0.8
400 | Helical | 20 | 125 | M25 | 1 | 4 | 140.23 | 30.7971 | 500 | 210 | 140000 | 0.0015 | 0.004892 | 1.5325 | 1100 | 0.092 | 2813 | 18.75 | 40.68 | 605.88 | 0.2985 | 0.0051984 | 1 | 0.7
500 | Helical | 20 | 125 | M25 | 2 | 5 | 109.3794 | 60.7555 | 390 | 180 | 120000 | 0.0015 | 0.007195 | 1.5935 | 1100 | 0.076 | 1500 | 15 | 37.35 | 666.5 | 0.3015 | 0.0067584 | 0.78 | 0.6
600 | Helical | 20 | 125 | M25 | 3 | 10 | 65.9081 | 72.8635 | 235 | 90 | 62000 | 0.0014516 | 0.010188 | 1.7881 | 1100 | 0.062 | 675 | 11.25 | 34.02 | 760.2174 | 0.3045 | 0.0083984 | 0.47 | 0.31
700 | Helical | 20 | 125 | M25 | 8 | 15 | 32.2529 | 87.9531 | 115 | 37.5 | 26000 | 0.0014423 | 0.014009 | 1.9096 | 1100 | 0.051 | 450 | 7.5 | 30.69 | 1008.1579 | 0.3075 | 0.010118 | 0.23 | 0.13
800 | Helical | 20 | 125 | M25 | 18 | 25 | 15.4253 | 88.6639 | 55 | 25 | 18000 | 0.0013889 | 0.014 | 1.9394 | 1100 | 0.042 | 225 | 3.75 | 27.36 | 803.2609 | 0.3105 | 0.011 | 0.11 | 0.09
900 | Helical | 20 | 125 | M25 | 45 | 55 | 8.4138 | 110 | 30 | 18.75 | 13500 | 0.0013889 | 0.014 | 1.9544 | 1100 | 0.034 | 120 | 2 | 27.3 | 650 | 0.3135 | 0.0118 | 0.06 | 0.0675
1000 | Helical | 20 | 125 | M25 | 112 | 100 | 5.6092 | 110 | 20 | 12.5 | 9000 | 0.0013889 | 0.014 | 1.9695 | 1100 | 0.028 | 60 | 1 | 27.3 | 650 | 0.3165 | 0.0138 | 0.04 | 0.045
1100 | Helical | 20 | 125 | M25 | 281 | 195 | 2.8046 | 110 | 10 | 6.25 | 4500 | 0.0013889 | 0.014 | 1.9847 | 1100 | 0.023 | 15 | 0.25 | 27.3 | 650 | 0.3195 | 0.0158 | 0.02 | 0.0225
1200 | Helical | 20 | 125 | M25 | 706 | 375 | 0 | 110 | 0 | 0 | 0 | 0 | 0.014 | 2 | 1100 | 0.019 | 0 | 0 | 27.3 | 650 | 0.3225 | 0.0178 | 0 | 0
20 | Helical | 20 | 125 | M30 | 1 | 0 | 152.147 | 1.89 | 500 | 500 | 200000 | 0.0025 | 1.84e-07 | 1.042 | 900 | 0.197 | 18000 | 30 | 53.334 | 461.7567 | 0.2871 | 0 | 1 | 1
100 | Helical | 20 | 125 | M30 | 1 | 1 | 152.147 | 1.89 | 500 | 500 | 200000 | 0.0025 | 0.000743 | 1.042 | 900 | 0.168 | 11250 | 30 | 50.67 | 487.62 | 0.2895 | 0.0009984 | 1 | 1
200 | Helical | 20 | 125 | M30 | 1 | 2 | 152.147 | 4.1211 | 500 | 403.5 | 180000 | 0.0022417 | 0.001804 | 1.1852 | 1000 | 0.137 | 7773 | 28.5 | 47.34 | 529.76 | 0.2925 | 0.0023184 | 1 | 0.9
300 | Helical | 20 | 125 | M30 | 1 | 3 | 152.147 | 12.5269 | 500 | 306.5 | 160000 | 0.0019156 | 0.003141 | 1.3493 | 1050 | 0.112 | 5465 | 25.5 | 44.01 | 564.74 | 0.2955 | 0.0037184 | 1 | 0.8
400 | Helical | 20 | 125 | M30 | 1 | 4 | 152.147 | 27.9973 | 500 | 210 | 140000 | 0.0015 | 0.004892 | 1.5325 | 1100 | 0.092 | 3375 | 22.5 | 40.68 | 605.88 | 0.2985 | 0.0051984 | 1 | 0.7
500 | Helical | 20 | 125 | M30 | 2 | 5 | 118.6747 | 55.2323 | 390 | 180 | 120000 | 0.0015 | 0.007195 | 1.5935 | 1100 | 0.076 | 1800 | 18 | 37.35 | 666.5 | 0.3015 | 0.0067584 | 0.78 | 0.6
600 | Helical | 20 | 125 | M30 | 3 | 10 | 71.5091 | 66.2395 | 235 | 90 | 62000 | 0.0014516 | 0.010188 | 1.7881 | 1100 | 0.062 | 810 | 13.5 | 34.02 | 760.2174 | 0.3045 | 0.0083984 | 0.47 | 0.31
700 | Helical | 20 | 125 | M30 | 8 | 15 | 34.9938 | 79.9573 | 115 | 37.5 | 26000 | 0.0014423 | 0.014009 | 1.9096 | 1100 | 0.051 | 540 | 9 | 30.69 | 1008.1579 | 0.3075 | 0.010118 | 0.23 | 0.13
800 | Helical | 20 | 125 | M30 | 18 | 25 | 16.7362 | 80.6036 | 55 | 25 | 18000 | 0.0013889 | 0.014 | 1.9394 | 1100 | 0.042 | 270 | 4.5 | 27.36 | 803.2609 | 0.3105 | 0.011 | 0.11 | 0.09
900 | Helical | 20 | 125 | M30 | 45 | 55 | 9.1288 | 110 | 30 | 18.75 | 13500 | 0.0013889 | 0.014 | 1.9544 | 1100 | 0.034 | 144 | 2.4 | 27.3 | 650 | 0.3135 | 0.0118 | 0.06 | 0.0675
1000 | Helical | 20 | 125 | M30 | 112 | 100 | 6.0859 | 110 | 20 | 12.5 | 9000 | 0.0013889 | 0.014 | 1.9695 | 1100 | 0.028 | 72 | 1.2 | 27.3 | 650 | 0.3165 | 0.0138 | 0.04 | 0.045
1100 | Helical | 20 | 125 | M30 | 281 | 195 | 3.0429 | 110 | 10 | 6.25 | 4500 | 0.0013889 | 0.014 | 1.9847 | 1100 | 0.023 | 18 | 0.3 | 27.3 | 650 | 0.3195 | 0.0158 | 0.02 | 0.0225
1200 | Helical | 20 | 125 | M30 | 706 | 375 | 0 | 110 | 0 | 0 | 0 | 0 | 0.014 | 2 | 1100 | 0.019 | 0 | 0 | 27.3 | 650 | 0.3225 | 0.0178 | 0 | 0
20 | Helical | 20 | 125 | M35 | 1 | 0 | 160.14 | 1.701 | 500 | 500 | 200000 | 0.0025 | 1.84e-07 | 1.042 | 900 | 0.197 | 21300 | 35 | 53.334 | 461.7567 | 0.2871 | 0 | 1 | 1
100 | Helical | 20 | 125 | M35 | 1 | 1 | 160.14 | 1.701 | 500 | 500 | 200000 | 0.0025 | 0.000743 | 1.042 | 900 | 0.168 | 13313 | 35 | 50.67 | 487.62 | 0.2895 | 0.0009984 | 1 | 1
200 | Helical | 20 | 125 | M35 | 1 | 2 | 160.14 | 3.709 | 500 | 403.5 | 180000 | 0.0022417 | 0.001804 | 1.1852 | 1000 | 0.137 | 9198 | 33.25 | 47.34 | 529.76 | 0.2925 | 0.0023184 | 1 | 0.9
300 | Helical | 20 | 125 | M35 | 1 | 3 | 160.14 | 11.2742 | 500 | 306.5 | 160000 | 0.0019156 | 0.003141 | 1.3493 | 1050 | 0.112 | 6467 | 29.75 | 44.01 | 564.74 | 0.2955 | 0.0037184 | 1 | 0.8
400 | Helical | 20 | 125 | M35 | 1 | 4 | 160.14 | 25.1976 | 500 | 210 | 140000 | 0.0015 | 0.004892 | 1.5325 | 1100 | 0.092 | 3994 | 26.25 | 40.68 | 605.88 | 0.2985 | 0.0051984 | 1 | 0.7
500 | Helical | 20 | 125 | M35 | 2 | 5 | 124.9092 | 49.709 | 390 | 180 | 120000 | 0.0015 | 0.007195 | 1.5935 | 1100 | 0.076 | 2130 | 21 | 37.35 | 666.5 | 0.3015 | 0.0067584 | 0.78 | 0.6
600 | Helical | 20 | 125 | M35 | 3 | 10 | 75.2658 | 59.6156 | 235 | 90 | 62000 | 0.0014516 | 0.010188 | 1.7881 | 1100 | 0.062 | 959 | 15.75 | 34.02 | 760.2174 | 0.3045 | 0.0083984 | 0.47 | 0.31
700 | Helical | 20 | 125 | M35 | 8 | 15 | 36.8322 | 71.9616 | 115 | 37.5 | 26000 | 0.0014423 | 0.014009 | 1.9096 | 1100 | 0.051 | 639 | 10.5 | 30.69 | 1008.1579 | 0.3075 | 0.010118 | 0.23 | 0.13
800 | Helical | 20 | 125 | M35 | 18 | 25 | 17.6154 | 72.5432 | 55 | 25 | 18000 | 0.0013889 | 0.014 | 1.9394 | 1100 | 0.042 | 320 | 5.25 | 27.36 | 803.2609 | 0.3105 | 0.011 | 0.11 | 0.09
900 | Helical | 20 | 125 | M35 | 45 | 55 | 9.6084 | 102.6559 | 30 | 18.75 | 13500 | 0.0013889 | 0.014 | 1.9544 | 1100 | 0.034 | 171 | 2.8 | 27.3 | 650 | 0.3135 | 0.0118 | 0.06 | 0.0675
1000 | Helical | 20 | 125 | M35 | 112 | 100 | 6.4056 | 110 | 20 | 12.5 | 9000 | 0.0013889 | 0.014 | 1.9695 | 1100 | 0.028 | 86 | 1.4 | 27.3 | 650 | 0.3165 | 0.0138 | 0.04 | 0.045
1100 | Helical | 20 | 125 | M35 | 281 | 195 | 3.2028 | 110 | 10 | 6.25 | 4500 | 0.0013889 | 0.014 | 1.9847 | 1100 | 0.023 | 22 | 0.35 | 27.3 | 650 | 0.3195 | 0.0158 | 0.02 | 0.0225
1200 | Helical | 20 | 125 | M35 | 706 | 375 | 0 | 110 | 0 | 0 | 0 | 0 | 0.014 | 2 | 1100 | 0.019 | 0 | 0 | 27.3 | 650 | 0.3225 | 0.0178 | 0 | 0
20 | Helical | 20 | 125 | M40 | 1 | 0 | 174.17 | 1.512 | 500 | 500 | 200000 | 0.0025 | 1.84e-07 | 1.042 | 900 | 0.197 | 24000 | 40 | 53.334 | 461.7567 | 0.2871 | 0 | 1 | 1
100 | Helical | 20 | 125 | M40 | 1 | 1 | 174.17 | 1.512 | 500 | 500 | 200000 | 0.0025 | 0.000743 | 1.042 | 900 | 0.168 | 15000 | 40 | 50.67 | 487.62 | 0.2895 | 0.0009984 | 1 | 1
200 | Helical | 20 | 125 | M40 | 1 | 2 | 174.17 | 3.2969 | 500 | 403.5 | 180000 | 0.0022417 | 0.001804 | 1.1852 | 1000 | 0.137 | 10364 | 38 | 47.34 | 529.76 | 0.2925 | 0.0023184 | 1 | 0.9
300 | Helical | 20 | 125 | M40 | 1 | 3 | 174.17 | 10.0215 | 500 | 306.5 | 160000 | 0.0019156 | 0.003141 | 1.3493 | 1050 | 0.112 | 7286 | 34 | 44.01 | 564.74 | 0.2955 | 0.0037184 | 1 | 0.8
400 | Helical | 20 | 125 | M40 | 1 | 4 | 174.17 | 22.3979 | 500 | 210 | 140000 | 0.0015 | 0.004892 | 1.5325 | 1100 | 0.092 | 4500 | 30 | 40.68 | 605.88 | 0.2985 | 0.0051984 | 1 | 0.7
500 | Helical | 20 | 125 | M40 | 2 | 5 | 135.8526 | 44.1858 | 390 | 180 | 120000 | 0.0015 | 0.007195 | 1.5935 | 1100 | 0.076 | 2400 | 24 | 37.35 | 666.5 | 0.3015 | 0.0067584 | 0.78 | 0.6
600 | Helical | 20 | 125 | M40 | 3 | 10 | 81.8599 | 52.9916 | 235 | 90 | 62000 | 0.0014516 | 0.010188 | 1.7881 | 1100 | 0.062 | 1080 | 18 | 34.02 | 760.2174 | 0.3045 | 0.0083984 | 0.47 | 0.31
700 | Helical | 20 | 125 | M40 | 8 | 15 | 40.0591 | 63.9659 | 115 | 37.5 | 26000 | 0.0014423 | 0.014009 | 1.9096 | 1100 | 0.051 | 720 | 12 | 30.69 | 1008.1579 | 0.3075 | 0.010118 | 0.23 | 0.13
800 | Helical | 20 | 125 | M40 | 18 | 25 | 19.1587 | 64.4829 | 55 | 25 | 18000 | 0.0013889 | 0.014 | 1.9394 | 1100 | 0.042 | 360 | 6 | 27.36 | 803.2609 | 0.3105 | 0.011 | 0.11 | 0.09
900 | Helical | 20 | 125 | M40 | 45 | 55 | 10.4502 | 91.2497 | 30 | 18.75 | 13500 | 0.0013889 | 0.014 | 1.9544 | 1100 | 0.034 | 192 | 3.2 | 27.3 | 650 | 0.3135 | 0.0118 | 0.06 | 0.0675
1000 | Helical | 20 | 125 | M40 | 112 | 100 | 6.9668 | 110 | 20 | 12.5 | 9000 | 0.0013889 | 0.014 | 1.9695 | 1100 | 0.028 | 96 | 1.6 | 27.3 | 650 | 0.3165 | 0.0138 | 0.04 | 0.045
1100 | Helical | 20 | 125 | M40 | 281 | 195 | 3.4834 | 110 | 10 | 6.25 | 4500 | 0.0013889 | 0.014 | 1.9847 | 1100 | 0.023 | 24 | 0.4 | 27.3 | 650 | 0.3195 | 0.0158 | 0.02 | 0.0225
1200 | Helical | 20 | 125 | M40 | 706 | 375 | 0 | 110 | 0 | 0 | 0 | 0 | 0.014 | 2 | 1100 | 0.019 | 0 | 0 | 27.3 | 650 | 0.3225 | 0.0178 | 0 | 0
20 | Helical | 16 | 125 | M20 | 1 | 0 | 102.64 | 1.2895 | 500 | 500 | 200000 | 0.0025 | 1.84e-07 | 1.042 | 900 | 0.197 | 12000 | 20 | 53.334 | 461.7567 | 0.2871 | 0 | 1 | 1
100 | Helical | 16 | 125 | M20 | 1 | 1 | 102.64 | 1.2895 | 500 | 500 | 200000 | 0.0025 | 0.000743 | 1.042 | 900 | 0.168 | 7500 | 20 | 50.67 | 487.62 | 0.2895 | 0.0009984 | 1 | 1
200 | Helical | 16 | 125 | M20 | 1 | 2 | 102.64 | 2.8117 | 500 | 403.5 | 180000 | 0.0022417 | 0.001804 | 1.1852 | 1000 | 0.137 | 5182 | 19 | 47.34 | 529.76 | 0.2925 | 0.0023184 | 1 | 0.9
300 | Helical | 16 | 125 | M20 | 1 | 3 | 102.64 | 8.5469 | 500 | 306.5 | 160000 | 0.0019156 | 0.003141 | 1.3493 | 1050 | 0.112 | 3643 | 17 | 44.01 | 564.74 | 0.2955 | 0.0037184 | 1 | 0.8
400 | Helical | 16 | 125 | M20 | 1 | 4 | 102.64 | 19.1022 | 500 | 210 | 140000 | 0.0015 | 0.004892 | 1.5325 | 1100 | 0.092 | 2250 | 15 | 40.68 | 605.88 | 0.2985 | 0.0051984 | 1 | 0.7
500 | Helical | 16 | 125 | M20 | 2 | 5 | 80.0592 | 37.6842 | 390 | 180 | 120000 | 0.0015 | 0.007195 | 1.5935 | 1100 | 0.076 | 1200 | 12 | 37.35 | 666.5 | 0.3015 | 0.0067584 | 0.78 | 0.6
600 | Helical | 16 | 125 | M20 | 3 | 10 | 48.2408 | 45.1943 | 235 | 90 | 62000 | 0.0014516 | 0.010188 | 1.7881 | 1100 | 0.062 | 540 | 9 | 34.02 | 760.2174 | 0.3045 | 0.0083984 | 0.47 | 0.31
700 | Helical | 16 | 125 | M20 | 8 | 15 | 23.6072 | 54.5537 | 115 | 37.5 | 26000 | 0.0014423 | 0.014009 | 1.9096 | 1100 | 0.051 | 360 | 6 | 30.69 | 1008.1579 | 0.3075 | 0.010118 | 0.23 | 0.13
800 | Helical | 16 | 125 | M20 | 18 | 25 | 11.2904 | 54.9947 | 55 | 25 | 18000 | 0.0013889 | 0.014 | 1.9394 | 1100 | 0.042 | 180 | 3 | 27.36 | 803.2609 | 0.3105 | 0.011 | 0.11 | 0.09
900 | Helical | 16 | 125 | M20 | 45 | 55 | 6.1584 | 77.8229 | 30 | 18.75 | 13500 | 0.0013889 | 0.014 | 1.9544 | 1100 | 0.034 | 96 | 1.6 | 27.3 | 650 | 0.3135 | 0.0118 | 0.06 | 0.0675
1000 | Helical | 16 | 125 | M20 | 112 | 100 | 4.1056 | 100.1788 | 20 | 12.5 | 9000 | 0.0013889 | 0.014 | 1.9695 | 1100 | 0.028 | 48 | 0.8 | 27.3 | 650 | 0.3165 | 0.0138 | 0.04 | 0.045
1100 | Helical | 16 | 125 | M20 | 281 | 195 | 2.0528 | 110 | 10 | 6.25 | 4500 | 0.0013889 | 0.014 | 1.9847 | 1100 | 0.023 | 12 | 0.2 | 27.3 | 650 | 0.3195 | 0.0158 | 0.02 | 0.0225
1200 | Helical | 16 | 125 | M20 | 706 | 375 | 0 | 110 | 0 | 0 | 0 | 0 | 0.014 | 2 | 1100 | 0.019 | 0 | 0 | 27.3 | 650 | 0.3225 | 0.0178 | 0 | 0
20 | Helical | 16 | 125 | M25 | 1 | 0 | 111.31 | 1.1821 | 500 | 500 | 200000 | 0.0025 | 1.84e-07 | 1.042 | 900 | 0.197 | 15000 | 25 | 53.334 | 461.7567 | 0.2871 | 0 | 1 | 1
100 | Helical | 16 | 125 | M25 | 1 | 1 | 111.31 | 1.1821 | 500 | 500 | 200000 | 0.0025 | 0.000743 | 1.042 | 900 | 0.168 | 9375 | 25 | 50.67 | 487.62 | 0.2895 | 0.0009984 | 1 | 1
200 | Helical | 16 | 125 | M25 | 1 | 2 | 111.31 | 2.5774 | 500 | 403.5 | 180000 | 0.0022417 | 0.001804 | 1.1852 | 1000 | 0.137 | 6478 | 23.75 | 47.34 | 529.76 | 0.2925 | 0.0023184 | 1 | 0.9
300 | Helical | 16 | 125 | M25 | 1 | 3 | 111.31 | 7.8347 | 500 | 306.5 | 160000 | 0.0019156 | 0.003141 | 1.3493 | 1050 | 0.112 | 4554 | 21.25 | 44.01 | 564.74 | 0.2955 | 0.0037184 | 1 | 0.8
400 | Helical | 16 | 125 | M25 | 1 | 4 | 111.31 | 17.5103 | 500 | 210 | 140000 | 0.0015 | 0.004892 | 1.5325 | 1100 | 0.092 | 2813 | 18.75 | 40.68 | 605.88 | 0.2985 | 0.0051984 | 1 | 0.7
500 | Helical | 16 | 125 | M25 | 2 | 5 | 86.8218 | 34.5438 | 390 | 180 | 120000 | 0.0015 | 0.007195 | 1.5935 | 1100 | 0.076 | 1500 | 15 | 37.35 | 666.5 | 0.3015 | 0.0067584 | 0.78 | 0.6
600 | Helical | 16 | 125 | M25 | 3 | 10 | 52.3157 | 41.4281 | 235 | 90 | 62000 | 0.0014516 | 0.010188 | 1.7881 | 1100 | 0.062 | 675 | 11.25 | 34.02 | 760.2174 | 0.3045 | 0.0083984 | 0.47 | 0.31
700 | Helical | 16 | 125 | M25 | 8 | 15 | 25.6013 | 50.0076 | 115 | 37.5 | 26000 | 0.0014423 | 0.014009 | 1.9096 | 1100 | 0.051 | 450 | 7.5 | 30.69 | 1008.1579 | 0.3075 | 0.010118 | 0.23 | 0.13
800 | Helical | 16 | 125 | M25 | 18 | 25 | 12.2441 | 50.4118 | 55 | 25 | 18000 | 0.0013889 | 0.014 | 1.9394 | 1100 | 0.042 | 225 | 3.75 | 27.36 | 803.2609 | 0.3105 | 0.011 | 0.11 | 0.09
900 | Helical | 16 | 125 | M25 | 45 | 55 | 6.6786 | 71.3377 | 30 | 18.75 | 13500 | 0.0013889 | 0.014 | 1.9544 | 1100 | 0.034 | 120 | 2 | 27.3 | 650 | 0.3135 | 0.0118 | 0.06 | 0.0675
1000 | Helical | 16 | 125 | M25 | 112 | 100 | 4.4524 | 91.8305 | 20 | 12.5 | 9000 | 0.0013889 | 0.014 | 1.9695 | 1100 | 0.028 | 60 | 1 | 27.3 | 650 | 0.3165 | 0.0138 | 0.04 | 0.045
1100 | Helical | 16 | 125 | M25 | 281 | 195 | 2.2262 | 110 | 10 | 6.25 | 4500 | 0.0013889 | 0.014 | 1.9847 | 1100 | 0.023 | 15 | 0.25 | 27.3 | 650 | 0.3195 | 0.0158 | 0.02 | 0.0225
1200 | Helical | 16 | 125 | M25 | 706 | 375 | 0 | 110 | 0 | 0 | 0 | 0 | 0.014 | 2 | 1100 | 0.019 | 0 | 0 | 27.3 | 650 | 0.3225 | 0.0178 | 0 | 0
20 | Helical | 16 | 125 | M30 | 1 | 0 | 121.832 | 1.0746 | 500 | 500 | 200000 | 0.0025 | 1.84e-07 | 1.042 | 900 | 0.197 | 18000 | 30 | 53.334 | 461.7567 | 0.2871 | 0 | 1 | 1
100 | Helical | 16 | 125 | M30 | 1 | 1 | 121.832 | 1.0746 | 500 | 500 | 200000 | 0.0025 | 0.000743 | 1.042 | 900 | 0.168 | 11250 | 30 | 50.67 | 487.62 | 0.2895 | 0.0009984 | 1 | 1
200 | Helical | 16 | 125 | M30 | 1 | 2 | 121.832 | 2.3431 | 500 | 403.5 | 180000 | 0.0022417 | 0.001804 | 1.1852 | 1000 | 0.137 | 7773 | 28.5 | 47.34 | 529.76 | 0.2925 | 0.0023184 | 1 | 0.9
300 | Helical | 16 | 125 | M30 | 1 | 3 | 121.832 | 7.1224 | 500 | 306.5 | 160000 | 0.0019156 | 0.003141 | 1.3493 | 1050 | 0.112 | 5465 | 25.5 | 44.01 | 564.74 | 0.2955 | 0.0037184 | 1 | 0.8
400 | Helical | 16 | 125 | M30 | 1 | 4 | 121.832 | 15.9185 | 500 | 210 | 140000 | 0.0015 | 0.004892 | 1.5325 | 1100 | 0.092 | 3375 | 22.5 | 40.68 | 605.88 | 0.2985 | 0.0051984 | 1 | 0.7
500 | Helical | 16 | 125 | M30 | 2 | 5 | 95.029 | 31.4035 | 390 | 180 | 120000 | 0.0015 | 0.007195 | 1.5935 | 1100 | 0.076 | 1800 | 18 | 37.35 | 666.5 | 0.3015 | 0.0067584 | 0.78 | 0.6
600 | Helical | 16 | 125 | M30 | 3 | 10 | 57.261 | 37.6619 | 235 | 90 | 62000 | 0.0014516 | 0.010188 | 1.7881 | 1100 | 0.062 | 810 | 13.5 | 34.02 | 760.2174 | 0.3045 | 0.0083984 | 0.47 | 0.31
700 | Helical | 16 | 125 | M30 | 8 | 15 | 28.0214 | 45.4614 | 115 | 37.5 | 26000 | 0.0014423 | 0.014009 | 1.9096 | 1100 | 0.051 | 540 | 9 | 30.69 | 1008.1579 | 0.3075 | 0.010118 | 0.23 | 0.13
800 | Helical | 16 | 125 | M30 | 18 | 25 | 13.4015 | 45.8289 | 55 | 25 | 18000 | 0.0013889 | 0.014 | 1.9394 | 1100 | 0.042 | 270 | 4.5 | 27.36 | 803.2609 | 0.3105 | 0.011 | 0.11 | 0.09
900 | Helical | 16 | 125 | M30 | 45 | 55 | 7.3099 | 64.8525 | 30 | 18.75 | 13500 | 0.0013889 | 0.014 | 1.9544 | 1100 | 0.034 | 144 | 2.4 | 27.3 | 650 | 0.3135 | 0.0118 | 0.06 | 0.0675
1000 | Helical | 16 | 125 | M30 | 112 | 100 | 4.8733 | 83.4823 | 20 | 12.5 | 9000 | 0.0013889 | 0.014 | 1.9695 | 1100 | 0.028 | 72 | 1.2 | 27.3 | 650 | 0.3165 | 0.0138 | 0.04 | 0.045
1100 | Helical | 16 | 125 | M30 | 281 | 195 | 2.4366 | 109.6635 | 10 | 6.25 | 4500 | 0.0013889 | 0.014 | 1.9847 | 1100 | 0.023 | 18 | 0.3 | 27.3 | 650 | 0.3195 | 0.0158 | 0.02 | 0.0225
1200 | Helical | 16 | 125 | M30 | 706 | 375 | 0 | 110 | 0 | 0 | 0 | 0 | 0.014 | 2 | 1100 | 0.019 | 0 | 0 | 27.3 | 650 | 0.3225 | 0.0178 | 0 | 0
20 | Helical | 16 | 125 | M35 | 1 | 0 | 128.964 | 0.96716 | 500 | 500 | 200000 | 0.0025 | 1.84e-07 | 1.042 | 900 | 0.197 | 21300 | 35 | 53.334 | 461.7567 | 0.2871 | 0 | 1 | 1
100 | Helical | 16 | 125 | M35 | 1 | 1 | 128.964 | 0.96716 | 500 | 500 | 200000 | 0.0025 | 0.000743 | 1.042 | 900 | 0.168 | 13313 | 35 | 50.67 | 487.62 | 0.2895 | 0.0009984 | 1 | 1
200 | Helical | 16 | 125 | M35 | 1 | 2 | 128.964 | 2.1088 | 500 | 403.5 | 180000 | 0.0022417 | 0.001804 | 1.1852 | 1000 | 0.137 | 9198 | 33.25 | 47.34 | 529.76 | 0.2925 | 0.0023184 | 1 | 0.9
300 | Helical | 16 | 125 | M35 | 1 | 3 | 128.964 | 6.4102 | 500 | 306.5 | 160000 | 0.0019156 | 0.003141 | 1.3493 | 1050 | 0.112 | 6467 | 29.75 | 44.01 | 564.74 | 0.2955 | 0.0037184 | 1 | 0.8
400 | Helical | 16 | 125 | M35 | 1 | 4 | 128.964 | 14.3266 | 500 | 210 | 140000 | 0.0015 | 0.004892 | 1.5325 | 1100 | 0.092 | 3994 | 26.25 | 40.68 | 605.88 | 0.2985 | 0.0051984 | 1 | 0.7
500 | Helical | 16 | 125 | M35 | 2 | 5 | 100.5919 | 28.2631 | 390 | 180 | 120000 | 0.0015 | 0.007195 | 1.5935 | 1100 | 0.076 | 2130 | 21 | 37.35 | 666.5 | 0.3015 | 0.0067584 | 0.78 | 0.6
600 | Helical | 16 | 125 | M35 | 3 | 10 | 60.6131 | 33.8957 | 235 | 90 | 62000 | 0.0014516 | 0.010188 | 1.7881 | 1100 | 0.062 | 959 | 15.75 | 34.02 | 760.2174 | 0.3045 | 0.0083984 | 0.47 | 0.31
700 | Helical | 16 | 125 | M35 | 8 | 15 | 29.6617 | 40.9153 | 115 | 37.5 | 26000 | 0.0014423 | 0.014009 | 1.9096 | 1100 | 0.051 | 639 | 10.5 | 30.69 | 1008.1579 | 0.3075 | 0.010118 | 0.23 | 0.13
800 | Helical | 16 | 125 | M35 | 18 | 25 | 14.186 | 41.246 | 55 | 25 | 18000 | 0.0013889 | 0.014 | 1.9394 | 1100 | 0.042 | 320 | 5.25 | 27.36 | 803.2609 | 0.3105 | 0.011 | 0.11 | 0.09
900 | Helical | 16 | 125 | M35 | 45 | 55 | 7.7378 | 58.3672 | 30 | 18.75 | 13500 | 0.0013889 | 0.014 | 1.9544 | 1100 | 0.034 | 171 | 2.8 | 27.3 | 650 | 0.3135 | 0.0118 | 0.06 | 0.0675
1000 | Helical | 16 | 125 | M35 | 112 | 100 | 5.1586 | 75.1341 | 20 | 12.5 | 9000 | 0.0013889 | 0.014 | 1.9695 | 1100 | 0.028 | 86 | 1.4 | 27.3 | 650 | 0.3165 | 0.0138 | 0.04 | 0.045
1100 | Helical | 16 | 125 | M35 | 281 | 195 | 2.5793 | 98.6971 | 10 | 6.25 | 4500 | 0.0013889 | 0.014 | 1.9847 | 1100 | 0.023 | 22 | 0.35 | 27.3 | 650 | 0.3195 | 0.0158 | 0.02 | 0.0225
1200 | Helical | 16 | 125 | M35 | 706 | 375 | 0 | 110 | 0 | 0 | 0 | 0 | 0.014 | 2 | 1100 | 0.019 | 0 | 0 | 27.3 | 650 | 0.3225 | 0.0178 | 0 | 0
20 | Helical | 16 | 125 | M40 | 1 | 0 | 146.149 | 0.8597 | 500 | 500 | 200000 | 0.0025 | 1.84e-07 | 1.042 | 900 | 0.197 | 24000 | 40 | 53.334 | 461.7567 | 0.2871 | 0 | 1 | 1
100 | Helical | 16 | 125 | M40 | 1 | 1 | 146.149 | 0.8597 | 500 | 500 | 200000 | 0.0025 | 0.000743 | 1.042 | 900 | 0.168 | 15000 | 40 | 50.67 | 487.62 | 0.2895 | 0.0009984 | 1 | 1
200 | Helical | 16 | 125 | M40 | 1 | 2 | 146.149 | 1.8745 | 500 | 403.5 | 180000 | 0.0022417 | 0.001804 | 1.1852 | 1000 | 0.137 | 10364 | 38 | 47.34 | 529.76 | 0.2925 | 0.0023184 | 1 | 0.9
300 | Helical | 16 | 125 | M40 | 1 | 3 | 146.149 | 5.698 | 500 | 306.5 | 160000 | 0.0019156 | 0.003141 | 1.3493 | 1050 | 0.112 | 7286 | 34 | 44.01 | 564.74 | 0.2955 | 0.0037184 | 1 | 0.8
400 | Helical | 16 | 125 | M40 | 1 | 4 | 146.149 | 12.7348 | 500 | 210 | 140000 | 0.0015 | 0.004892 | 1.5325 | 1100 | 0.092 | 4500 | 30 | 40.68 | 605.88 | 0.2985 | 0.0051984 | 1 | 0.7
500 | Helical | 16 | 125 | M40 | 2 | 5 | 113.9962 | 25.1228 | 390 | 180 | 120000 | 0.0015 | 0.007195 | 1.5935 | 1100 | 0.076 | 2400 | 24 | 37.35 | 666.5 | 0.3015 | 0.0067584 | 0.78 | 0.6
600 | Helical | 16 | 125 | M40 | 3 | 10 | 68.69 | 30.1295 | 235 | 90 | 62000 | 0.0014516 | 0.010188 | 1.7881 | 1100 | 0.062 | 1080 | 18 | 34.02 | 760.2174 | 0.3045 | 0.0083984 | 0.47 | 0.31
700 | Helical | 16 | 125 | M40 | 8 | 15 | 33.6143 | 36.3692 | 115 | 37.5 | 26000 | 0.0014423 | 0.014009 | 1.9096 | 1100 | 0.051 | 720 | 12 | 30.69 | 1008.1579 | 0.3075 | 0.010118 | 0.23 | 0.13
800 | Helical | 16 | 125 | M40 | 18 | 25 | 16.0764 | 36.6631 | 55 | 25 | 18000 | 0.0013889 | 0.014 | 1.9394 | 1100 | 0.042 | 360 | 6 | 27.36 | 803.2609 | 0.3105 | 0.011 | 0.11 | 0.09
900 | Helical | 16 | 125 | M40 | 45 | 55 | 8.7689 | 51.882 | 30 | 18.75 | 13500 | 0.0013889 | 0.014 | 1.9544 | 1100 | 0.034 | 192 | 3.2 | 27.3 | 650 | 0.3135 | 0.0118 | 0.06 | 0.0675
1000 | Helical | 16 | 125 | M40 | 112 | 100 | 5.846 | 66.7859 | 20 | 12.5 | 9000 | 0.0013889 | 0.014 | 1.9695 | 1100 | 0.028 | 96 | 1.6 | 27.3 | 650 | 0.3165 | 0.0138 | 0.04 | 0.045
1100 | Helical | 16 | 125 | M40 | 281 | 195 | 2.923 | 87.7308 | 10 | 6.25 | 4500 | 0.0013889 | 0.014 | 1.9847 | 1100 | 0.023 | 24 | 0.4 | 27.3 | 650 | 0.3195 | 0.0158 | 0.02 | 0.0225
1200 | Helical | 16 | 125 | M40 | 706 | 375 | 0 | 110 | 0 | 0 | 0 | 0 | 0.014 | 2 | 1100 | 0.019 | 0 | 0 | 27.3 | 650 | 0.3225 | 0.0178 | 0 | 0
20 | Helical | 12 | 100 | M20 | 1 | 0 | 71.395 | 1.7778 | 500 | 500 | 200000 | 0.0025 | 1.84e-07 | 1.042 | 900 | 0.197 | 12000 | 20 | 53.334 | 461.7567 | 0.2871 | 0 | 1 | 1
100 | Helical | 12 | 100 | M20 | 1 | 1 | 71.395 | 1.7778 | 500 | 500 | 200000 | 0.0025 | 0.000743 | 1.042 | 900 | 0.168 | 7500 | 20 | 50.67 | 487.62 | 0.2895 | 0.0009984 | 1 | 1
200 | Helical | 12 | 100 | M20 | 1 | 2 | 71.395 | 3.8763 | 500 | 403.5 | 180000 | 0.0022417 | 0.001804 | 1.1852 | 1000 | 0.137 | 5182 | 19 | 47.34 | 529.76 | 0.2925 | 0.0023184 | 1 | 0.9
300 | Helical | 12 | 100 | M20 | 1 | 3 | 71.395 | 11.7829 | 500 | 306.5 | 160000 | 0.0019156 | 0.003141 | 1.3493 | 1050 | 0.112 | 3643 | 17 | 44.01 | 564.74 | 0.2955 | 0.0037184 | 1 | 0.8
400 | Helical | 12 | 100 | M20 | 1 | 4 | 71.395 | 26.3345 | 500 | 210 | 140000 | 0.0015 | 0.004892 | 1.5325 | 1100 | 0.092 | 2250 | 15 | 40.68 | 605.88 | 0.2985 | 0.0051984 | 1 | 0.7
500 | Helical | 12 | 100 | M20 | 2 | 5 | 55.6881 | 51.9518 | 390 | 180 | 120000 | 0.0015 | 0.007195 | 1.5935 | 1100 | 0.076 | 1200 | 12 | 37.35 | 666.5 | 0.3015 | 0.0067584 | 0.78 | 0.6
600 | Helical | 12 | 100 | M20 | 3 | 10 | 33.5556 | 62.3053 | 235 | 90 | 62000 | 0.0014516 | 0.010188 | 1.7881 | 1100 | 0.062 | 540 | 9 | 34.02 | 760.2174 | 0.3045 | 0.0083984 | 0.47 | 0.31
700 | Helical | 12 | 100 | M20 | 8 | 15 | 16.4209 | 75.2084 | 115 | 37.5 | 26000 | 0.0014423 | 0.014009 | 1.9096 | 1100 | 0.051 | 360 | 6 | 30.69 | 1008.1579 | 0.3075 | 0.010118 | 0.23 | 0.13
800 | Helical | 12 | 100 | M20 | 18 | 25 | 7.8534 | 75.8162 | 55 | 25 | 18000 | 0.0013889 | 0.014 | 1.9394 | 1100 | 0.042 | 180 | 3 | 27.36 | 803.2609 | 0.3105 | 0.011 | 0.11 | 0.09
900 | Helical | 12 | 100 | M20 | 45 | 55 | 4.2837 | 107.2876 | 30 | 18.75 | 13500 | 0.0013889 | 0.014 | 1.9544 | 1100 | 0.034 | 96 | 1.6 | 27.3 | 650 | 0.3135 | 0.0118 | 0.06 | 0.0675
1000 | Helical | 12 | 100 | M20 | 112 | 100 | 2.8558 | 110 | 20 | 12.5 | 9000 | 0.0013889 | 0.014 | 1.9695 | 1100 | 0.028 | 48 | 0.8 | 27.3 | 650 | 0.3165 | 0.0138 | 0.04 | 0.045
1100 | Helical | 12 | 100 | M20 | 281 | 195 | 1.4279 | 110 | 10 | 6.25 | 4500 | 0.0013889 | 0.014 | 1.9847 | 1100 | 0.023 | 12 | 0.2 | 27.3 | 650 | 0.3195 | 0.0158 | 0.02 | 0.0225
1200 | Helical | 12 | 100 | M20 | 706 | 375 | 0 | 110 | 0 | 0 | 0 | 0 | 0.014 | 2 | 1100 | 0.019 | 0 | 0 | 27.3 | 650 | 0.3225 | 0.0178 | 0 | 0
20 | Helical | 12 | 100 | M25 | 1 | 0 | 90.113 | 1.5592 | 500 | 500 | 200000 | 0.0025 | 1.84e-07 | 1.042 | 900 | 0.197 | 15000 | 25 | 53.334 | 461.7567 | 0.2871 | 0 | 1 | 1
100 | Helical | 12 | 100 | M25 | 1 | 1 | 90.113 | 1.5592 | 500 | 500 | 200000 | 0.0025 | 0.000743 | 1.042 | 900 | 0.168 | 9375 | 25 | 50.67 | 487.62 | 0.2895 | 0.0009984 | 1 | 1
200 | Helical | 12 | 100 | M25 | 1 | 2 | 90.113 | 3.3998 | 500 | 403.5 | 180000 | 0.0022417 | 0.001804 | 1.1852 | 1000 | 0.137 | 6478 | 23.75 | 47.34 | 529.76 | 0.2925 | 0.0023184 | 1 | 0.9
300 | Helical | 12 | 100 | M25 | 1 | 3 | 90.113 | 10.3344 | 500 | 306.5 | 160000 | 0.0019156 | 0.003141 | 1.3493 | 1050 | 0.112 | 4554 | 21.25 | 44.01 | 564.74 | 0.2955 | 0.0037184 | 1 | 0.8
400 | Helical | 12 | 100 | M25 | 1 | 4 | 90.113 | 23.0971 | 500 | 210 | 140000 | 0.0015 | 0.004892 | 1.5325 | 1100 | 0.092 | 2813 | 18.75 | 40.68 | 605.88 | 0.2985 | 0.0051984 | 1 | 0.7
500 | Helical | 12 | 100 | M25 | 2 | 5 | 70.2881 | 45.5652 | 390 | 180 | 120000 | 0.0015 | 0.007195 | 1.5935 | 1100 | 0.076 | 1500 | 15 | 37.35 | 666.5 | 0.3015 | 0.0067584 | 0.78 | 0.6
600 | Helical | 12 | 100 | M25 | 3 | 10 | 42.3531 | 54.6459 | 235 | 90 | 62000 | 0.0014516 | 0.010188 | 1.7881 | 1100 | 0.062 | 675 | 11.25 | 34.02 | 760.2174 | 0.3045 | 0.0083984 | 0.47 | 0.31
700 | Helical | 12 | 100 | M25 | 8 | 15 | 20.726 | 65.9627 | 115 | 37.5 | 26000 | 0.0014423 | 0.014009 | 1.9096 | 1100 | 0.051 | 450 | 7.5 | 30.69 | 1008.1579 | 0.3075 | 0.010118 | 0.23 | 0.13
800 | Helical | 12 | 100 | M25 | 18 | 25 | 9.9124 | 66.4959 | 55 | 25 | 18000 | 0.0013889 | 0.014 | 1.9394 | 1100 | 0.042 | 225 | 3.75 | 27.36 | 803.2609 | 0.3105 | 0.011 | 0.11 | 0.09
900 | Helical | 12 | 100 | M25 | 45 | 55 | 5.4068 | 94.0983 | 30 | 18.75 | 13500 | 0.0013889 | 0.014 | 1.9544 | 1100 | 0.034 | 120 | 2 | 27.3 | 650 | 0.3135 | 0.0118 | 0.06 | 0.0675
1000 | Helical | 12 | 100 | M25 | 112 | 100 | 3.6045 | 110 | 20 | 12.5 | 9000 | 0.0013889 | 0.014 | 1.9695 | 1100 | 0.028 | 60 | 1 | 27.3 | 650 | 0.3165 | 0.0138 | 0.04 | 0.045
1100 | Helical | 12 | 100 | M25 | 281 | 195 | 1.8023 | 110 | 10 | 6.25 | 4500 | 0.0013889 | 0.014 | 1.9847 | 1100 | 0.023 | 15 | 0.25 | 27.3 | 650 | 0.3195 | 0.0158 | 0.02 | 0.0225
1200 | Helical | 12 | 100 | M25 | 706 | 375 | 0 | 110 | 0 | 0 | 0 | 0 | 0.014 | 2 | 1100 | 0.019 | 0 | 0 | 27.3 | 650 | 0.3225 | 0.0178 | 0 | 0
20 | Helical | 12 | 100 | M30 | 1 | 0 | 84.87 | 1.3791 | 500 | 500 | 200000 | 0.0025 | 1.84e-07 | 1.042 | 900 | 0.197 | 18000 | 30 | 53.334 | 461.7567 | 0.2871 | 0 | 1 | 1
100 | Helical | 12 | 100 | M30 | 1 | 1 | 84.87 | 1.3791 | 500 | 500 | 200000 | 0.0025 | 0.000743 | 1.042 | 900 | 0.168 | 11250 | 30 | 50.67 | 487.62 | 0.2895 | 0.0009984 | 1 | 1
200 | Helical | 12 | 100 | M30 | 1 | 2 | 84.87 | 3.007 | 500 | 403.5 | 180000 | 0.0022417 | 0.001804 | 1.1852 | 1000 | 0.137 | 7773 | 28.5 | 47.34 | 529.76 | 0.2925 | 0.0023184 | 1 | 0.9
300 | Helical | 12 | 100 | M30 | 1 | 3 | 84.87 | 9.1403 | 500 | 306.5 | 160000 | 0.0019156 | 0.003141 | 1.3493 | 1050 | 0.112 | 5465 | 25.5 | 44.01 | 564.74 | 0.2955 | 0.0037184 | 1 | 0.8
400 | Helical | 12 | 100 | M30 | 1 | 4 | 84.87 | 20.4284 | 500 | 210 | 140000 | 0.0015 | 0.004892 | 1.5325 | 1100 | 0.092 | 3375 | 22.5 | 40.68 | 605.88 | 0.2985 | 0.0051984 | 1 | 0.7
500 | Helical | 12 | 100 | M30 | 2 | 5 | 66.1986 | 40.3004 | 390 | 180 | 120000 | 0.0015 | 0.007195 | 1.5935 | 1100 | 0.076 | 1800 | 18 | 37.35 | 666.5 | 0.3015 | 0.0067584 | 0.78 | 0.6
600 | Helical | 12 | 100 | M30 | 3 | 10 | 39.8889 | 48.3319 | 235 | 90 | 62000 | 0.0014516 | 0.010188 | 1.7881 | 1100 | 0.062 | 810 | 13.5 | 34.02 | 760.2174 | 0.3045 | 0.0083984 | 0.47 | 0.31
700 | Helical | 12 | 100 | M30 | 8 | 15 | 19.5201 | 58.3412 | 115 | 37.5 | 26000 | 0.0014423 | 0.014009 | 1.9096 | 1100 | 0.051 | 540 | 9 | 30.69 | 1008.1579 | 0.3075 | 0.010118 | 0.23 | 0.13
800 | Helical | 12 | 100 | M30 | 18 | 25 | 9.3357 | 58.8127 | 55 | 25 | 18000 | 0.0013889 | 0.014 | 1.9394 | 1100 | 0.042 | 270 | 4.5 | 27.36 | 803.2609 | 0.3105 | 0.011 | 0.11 | 0.09
900 | Helical | 12 | 100 | M30 | 45 | 55 | 5.0922 | 83.2259 | 30 | 18.75 | 13500 | 0.0013889 | 0.014 | 1.9544 | 1100 | 0.034 | 144 | 2.4 | 27.3 | 650 | 0.3135 | 0.0118 | 0.06 | 0.0675
1000 | Helical | 12 | 100 | M30 | 112 | 100 | 3.3948 | 107.1338 | 20 | 12.5 | 9000 | 0.0013889 | 0.014 | 1.9695 | 1100 | 0.028 | 72 | 1.2 | 27.3 | 650 | 0.3165 | 0.0138 | 0.04 | 0.045
1100 | Helical | 12 | 100 | M30 | 281 | 195 | 1.6974 | 110 | 10 | 6.25 | 4500 | 0.0013889 | 0.014 | 1.9847 | 1100 | 0.023 | 18 | 0.3 | 27.3 | 650 | 0.3195 | 0.0158 | 0.02 | 0.0225
1200 | Helical | 12 | 100 | M30 | 706 | 375 | 0 | 110 | 0 | 0 | 0 | 0 | 0.014 | 2 | 1100 | 0.019 | 0 | 0 | 27.3 | 650 | 0.3225 | 0.0178 | 0 | 0
20 | Helical | 12 | 100 | M35 | 1 | 0 | 110.14 | 1.2238 | 500 | 500 | 200000 | 0.0025 | 1.84e-07 | 1.042 | 900 | 0.197 | 21300 | 35 | 53.334 | 461.7567 | 0.2871 | 0 | 1 | 1
100 | Helical | 12 | 100 | M35 | 1 | 1 | 110.14 | 1.2238 | 500 | 500 | 200000 | 0.0025 | 0.000743 | 1.042 | 900 | 0.168 | 13313 | 35 | 50.67 | 487.62 | 0.2895 | 0.0009984 | 1 | 1
200 | Helical | 12 | 100 | M35 | 1 | 2 | 110.14 | 2.6683 | 500 | 403.5 | 180000 | 0.0022417 | 0.001804 | 1.1852 | 1000 | 0.137 | 9198 | 33.25 | 47.34 | 529.76 | 0.2925 | 0.0023184 | 1 | 0.9
300 | Helical | 12 | 100 | M35 | 1 | 3 | 110.14 | 8.1109 | 500 | 306.5 | 160000 | 0.0019156 | 0.003141 | 1.3493 | 1050 | 0.112 | 6467 | 29.75 | 44.01 | 564.74 | 0.2955 | 0.0037184 | 1 | 0.8
400 | Helical | 12 | 100 | M35 | 1 | 4 | 110.14 | 18.1276 | 500 | 210 | 140000 | 0.0015 | 0.004892 | 1.5325 | 1100 | 0.092 | 3994 | 26.25 | 40.68 | 605.88 | 0.2985 | 0.0051984 | 1 | 0.7
500 | Helical | 12 | 100 | M35 | 2 | 5 | 85.9092 | 35.7616 | 390 | 180 | 120000 | 0.0015 | 0.007195 | 1.5935 | 1100 | 0.076 | 2130 | 21 | 37.35 | 666.5 | 0.3015 | 0.0067584 | 0.78 | 0.6
600 | Helical | 12 | 100 | M35 | 3 | 10 | 51.7658 | 42.8886 | 235 | 90 | 62000 | 0.0014516 | 0.010188 | 1.7881 | 1100 | 0.062 | 959 | 15.75 | 34.02 | 760.2174 | 0.3045 | 0.0083984 | 0.47 | 0.31
700 | Helical | 12 | 100 | M35 | 8 | 15 | 25.3322 | 51.7706 | 115 | 37.5 | 26000 | 0.0014423 | 0.014009 | 1.9096 | 1100 | 0.051 | 639 | 10.5 | 30.69 | 1008.1579 | 0.3075 | 0.010118 | 0.23 | 0.13
800 | Helical | 12 | 100 | M35 | 18 | 25 | 12.1154 | 52.189 | 55 | 25 | 18000 | 0.0013889 | 0.014 | 1.9394 | 1100 | 0.042 | 320 | 5.25 | 27.36 | 803.2609 | 0.3105 | 0.011 | 0.11 | 0.09
900 | Helical | 12 | 100 | M35 | 45 | 55 | 6.6084 | 73.8526 | 30 | 18.75 | 13500 | 0.0013889 | 0.014 | 1.9544 | 1100 | 0.034 | 171 | 2.8 | 27.3 | 650 | 0.3135 | 0.0118 | 0.06 | 0.0675
1000 | Helical | 12 | 100 | M35 | 112 | 100 | 4.4056 | 95.0679 | 20 | 12.5 | 9000 | 0.0013889 | 0.014 | 1.9695 | 1100 | 0.028 | 86 | 1.4 | 27.3 | 650 | 0.3165 | 0.0138 | 0.04 | 0.045
1100 | Helical | 12 | 100 | M35 | 281 | 195 | 2.2028 | 110 | 10 | 6.25 | 4500 | 0.0013889 | 0.014 | 1.9847 | 1100 | 0.023 | 22 | 0.35 | 27.3 | 650 | 0.3195 | 0.0158 | 0.02 | 0.0225
1200 | Helical | 12 | 100 | M35 | 706 | 375 | 0 | 110 | 0 | 0 | 0 | 0 | 0.014 | 2 | 1100 | 0.019 | 0 | 0 | 27.3 | 650 | 0.3225 | 0.0178 | 0 | 0
20 | Helical | 12 | 100 | M40 | 1 | 0 | 123.78 | 1.0377 | 500 | 500 | 200000 | 0.0025 | 1.84e-07 | 1.042 | 900 | 0.197 | 24000 | 40 | 53.334 | 461.7567 | 0.2871 | 0 | 1 | 1
100 | Helical | 12 | 100 | M40 | 1 | 1 | 123.78 | 1.0377 | 500 | 500 | 200000 | 0.0025 | 0.000743 | 1.042 | 900 | 0.168 | 15000 | 40 | 50.67 | 487.62 | 0.2895 | 0.0009984 | 1 | 1
200 | Helical | 12 | 100 | M40 | 1 | 2 | 123.78 | 2.2625 | 500 | 403.5 | 180000 | 0.0022417 | 0.001804 | 1.1852 | 1000 | 0.137 | 10364 | 38 | 47.34 | 529.76 | 0.2925 | 0.0023184 | 1 | 0.9
300 | Helical | 12 | 100 | M40 | 1 | 3 | 123.78 | 6.8775 | 500 | 306.5 | 160000 | 0.0019156 | 0.003141 | 1.3493 | 1050 | 0.112 | 7286 | 34 | 44.01 | 564.74 | 0.2955 | 0.0037184 | 1 | 0.8
400 | Helical | 12 | 100 | M40 | 1 | 4 | 123.78 | 15.3711 | 500 | 210 | 140000 | 0.0015 | 0.004892 | 1.5325 | 1100 | 0.092 | 4500 | 30 | 40.68 | 605.88 | 0.2985 | 0.0051984 | 1 | 0.7
500 | Helical | 12 | 100 | M40 | 2 | 5 | 96.5484 | 30.3235 | 390 | 180 | 120000 | 0.0015 | 0.007195 | 1.5935 | 1100 | 0.076 | 2400 | 24 | 37.35 | 666.5 | 0.3015 | 0.0067584 | 0.78 | 0.6
600 | Helical | 12 | 100 | M40 | 3 | 10 | 58.1766 | 36.3667 | 235 | 90 | 62000 | 0.0014516 | 0.010188 | 1.7881 | 1100 | 0.062 | 1080 | 18 | 34.02 | 760.2174 | 0.3045 | 0.0083984 | 0.47 | 0.31
700 | Helical | 12 | 100 | M40 | 8 | 15 | 28.4694 | 43.898 | 115 | 37.5 | 26000 | 0.0014423 | 0.014009 | 1.9096 | 1100 | 0.051 | 720 | 12 | 30.69 | 1008.1579 | 0.3075 | 0.010118 | 0.23 | 0.13
800 | Helical | 12 | 100 | M40 | 18 | 25 | 13.6158 | 44.2528 | 55 | 25 | 18000 | 0.0013889 | 0.014 | 1.9394 | 1100 | 0.042 | 360 | 6 | 27.36 | 803.2609 | 0.3105 | 0.011 | 0.11 | 0.09
900 | Helical | 12 | 100 | M40 | 45 | 55 | 7.4268 | 62.6222 | 30 | 18.75 | 13500 | 0.0013889 | 0.014 | 1.9544 | 1100 | 0.034 | 192 | 3.2 | 27.3 | 650 | 0.3135 | 0.0118 | 0.06 | 0.0675
1000 | Helical | 12 | 100 | M40 | 112 | 100 | 4.9512 | 80.6114 | 20 | 12.5 | 9000 | 0.0013889 | 0.014 | 1.9695 | 1100 | 0.028 | 96 | 1.6 | 27.3 | 650 | 0.3165 | 0.0138 | 0.04 | 0.045
1100 | Helical | 12 | 100 | M40 | 281 | 195 | 2.4756 | 105.8921 | 10 | 6.25 | 4500 | 0.0013889 | 0.014 | 1.9847 | 1100 | 0.023 | 24 | 0.4 | 27.3 | 650 | 0.3195 | 0.0158 | 0.02 | 0.0225
1200 | Helical | 12 | 100 | M40 | 706 | 375 | 0 | 110 | 0 | 0 | 0 | 0 | 0.014 | 2 | 1100 | 0.019 | 0 | 0 | 27.3 | 650 | 0.3225 | 0.0178 | 0 | 0
20 | Helical | 10 | 75 | M20 | 1 | 0 | 43.761 | 1.9331 | 500 | 500 | 200000 | 0.0025 | 1.84e-07 | 1.042 | 900 | 0.197 | 12000 | 20 | 53.334 | 461.7567 | 0.2871 | 0 | 1 | 1
100 | Helical | 10 | 75 | M20 | 1 | 1 | 43.761 | 1.9331 | 500 | 500 | 200000 | 0.0025 | 0.000743 | 1.042 | 900 | 0.168 | 7500 | 20 | 50.67 | 487.62 | 0.2895 | 0.0009984 | 1 | 1
200 | Helical | 10 | 75 | M20 | 1 | 2 | 43.761 | 4.2149 | 500 | 403.5 | 180000 | 0.0022417 | 0.001804 | 1.1852 | 1000 | 0.137 | 5182 | 19 | 47.34 | 529.76 | 0.2925 | 0.0023184 | 1 | 0.9
300 | Helical | 10 | 75 | M20 | 1 | 3 | 43.761 | 12.8122 | 500 | 306.5 | 160000 | 0.0019156 | 0.003141 | 1.3493 | 1050 | 0.112 | 3643 | 17 | 44.01 | 564.74 | 0.2955 | 0.0037184 | 1 | 0.8
400 | Helical | 10 | 75 | M20 | 1 | 4 | 43.761 | 28.6348 | 500 | 210 | 140000 | 0.0015 | 0.004892 | 1.5325 | 1100 | 0.092 | 2250 | 15 | 40.68 | 605.88 | 0.2985 | 0.0051984 | 1 | 0.7
500 | Helical | 10 | 75 | M20 | 2 | 5 | 34.1336 | 56.4899 | 390 | 180 | 120000 | 0.0015 | 0.007195 | 1.5935 | 1100 | 0.076 | 1200 | 12 | 37.35 | 666.5 | 0.3015 | 0.0067584 | 0.78 | 0.6
600 | Helical | 10 | 75 | M20 | 3 | 10 | 20.5677 | 67.7478 | 235 | 90 | 62000 | 0.0014516 | 0.010188 | 1.7881 | 1100 | 0.062 | 540 | 9 | 34.02 | 760.2174 | 0.3045 | 0.0083984 | 0.47 | 0.31
700 | Helical | 10 | 75 | M20 | 8 | 15 | 10.065 | 81.778 | 115 | 37.5 | 26000 | 0.0014423 | 0.014009 | 1.9096 | 1100 | 0.051 | 360 | 6 | 30.69 | 1008.1579 | 0.3075 | 0.010118 | 0.23 | 0.13
800 | Helical | 10 | 75 | M20 | 18 | 25 | 4.8137 | 82.4389 | 55 | 25 | 18000 | 0.0013889 | 0.014 | 1.9394 | 1100 | 0.042 | 180 | 3 | 27.36 | 803.2609 | 0.3105 | 0.011 | 0.11 | 0.09
900 | Helical | 10 | 75 | M20 | 45 | 55 | 2.6257 | 110 | 30 | 18.75 | 13500 | 0.0013889 | 0.014 | 1.9544 | 1100 | 0.034 | 96 | 1.6 | 27.3 | 650 | 0.3135 | 0.0118 | 0.06 | 0.0675
1000 | Helical | 10 | 75 | M20 | 112 | 100 | 1.7504 | 110 | 20 | 12.5 | 9000 | 0.0013889 | 0.014 | 1.9695 | 1100 | 0.028 | 48 | 0.8 | 27.3 | 650 | 0.3165 | 0.0138 | 0.04 | 0.045
1100 | Helical | 10 | 75 | M20 | 281 | 195 | 0.87522 | 110 | 10 | 6.25 | 4500 | 0.0013889 | 0.014 | 1.9847 | 1100 | 0.023 | 12 | 0.2 | 27.3 | 650 | 0.3195 | 0.0158 | 0.02 | 0.0225
1200 | Helical | 10 | 75 | M20 | 706 | 375 | 0 | 110 | 0 | 0 | 0 | 0 | 0.014 | 2 | 1100 | 0.019 | 0 | 0 | 27.3 | 650 | 0.3225 | 0.0178 | 0 | 0
20 | Helical | 10 | 75 | M25 | 1 | 0 | 43.45 | 1.7415 | 500 | 500 | 200000 | 0.0025 | 1.84e-07 | 1.042 | 900 | 0.197 | 15000 | 25 | 53.334 | 461.7567 | 0.2871 | 0 | 1 | 1
100 | Helical | 10 | 75 | M25 | 1 | 1 | 43.45 | 1.7415 | 500 | 500 | 200000 | 0.0025 | 0.000743 | 1.042 | 900 | 0.168 | 9375 | 25 | 50.67 | 487.62 | 0.2895 | 0.0009984 | 1 | 1
200 | Helical | 10 | 75 | M25 | 1 | 2 | 43.45 | 3.7973 | 500 | 403.5 | 180000 | 0.0022417 | 0.001804 | 1.1852 | 1000 | 0.137 | 6478 | 23.75 | 47.34 | 529.76 | 0.2925 | 0.0023184 | 1 | 0.9
300 | Helical | 10 | 75 | M25 | 1 | 3 | 43.45 | 11.5426 | 500 | 306.5 | 160000 | 0.0019156 | 0.003141 | 1.3493 | 1050 | 0.112 | 4554 | 21.25 | 44.01 | 564.74 | 0.2955 | 0.0037184 | 1 | 0.8
400 | Helical | 10 | 75 | M25 | 1 | 4 | 43.45 | 25.7975 | 500 | 210 | 140000 | 0.0015 | 0.004892 | 1.5325 | 1100 | 0.092 | 2813 | 18.75 | 40.68 | 605.88 | 0.2985 | 0.0051984 | 1 | 0.7
500 | Helical | 10 | 75 | M25 | 2 | 5 | 33.891 | 50.8925 | 390 | 180 | 120000 | 0.0015 | 0.007195 | 1.5935 | 1100 | 0.076 | 1500 | 15 | 37.35 | 666.5 | 0.3015 | 0.0067584 | 0.78 | 0.6
600 | Helical | 10 | 75 | M25 | 3 | 10 | 20.4215 | 61.0349 | 235 | 90 | 62000 | 0.0014516 | 0.010188 | 1.7881 | 1100 | 0.062 | 675 | 11.25 | 34.02 | 760.2174 | 0.3045 | 0.0083984 | 0.47 | 0.31
700 | Helical | 10 | 75 | M25 | 8 | 15 | 9.9935 | 73.6749 | 115 | 37.5 | 26000 | 0.0014423 | 0.014009 | 1.9096 | 1100 | 0.051 | 450 | 7.5 | 30.69 | 1008.1579 | 0.3075 | 0.010118 | 0.23 | 0.13
800 | Helical | 10 | 75 | M25 | 18 | 25 | 4.7795 | 74.2704 | 55 | 25 | 18000 | 0.0013889 | 0.014 | 1.9394 | 1100 | 0.042 | 225 | 3.75 | 27.36 | 803.2609 | 0.3105 | 0.011 | 0.11 | 0.09
900 | Helical | 10 | 75 | M25 | 45 | 55 | 2.607 | 105.1 | 30 | 18.75 | 13500 | 0.0013889 | 0.014 | 1.9544 | 1100 | 0.034 | 120 | 2 | 27.3 | 650 | 0.3135 | 0.0118 | 0.06 | 0.0675
1000 | Helical | 10 | 75 | M25 | 112 | 100 | 1.738 | 110 | 20 | 12.5 | 9000 | 0.0013889 | 0.014 | 1.9695 | 1100 | 0.028 | 60 | 1 | 27.3 | 650 | 0.3165 | 0.0138 | 0.04 | 0.045
1100 | Helical | 10 | 75 | M25 | 281 | 195 | 0.869 | 110 | 10 | 6.25 | 4500 | 0.0013889 | 0.014 | 1.9847 | 1100 | 0.023 | 15 | 0.25 | 27.3 | 650 | 0.3195 | 0.0158 | 0.02 | 0.0225
1200 | Helical | 10 | 75 | M25 | 706 | 375 | 0 | 110 | 0 | 0 | 0 | 0 | 0.014 | 2 | 1100 | 0.019 | 0 | 0 | 27.3 | 650 | 0.3225 | 0.0178 | 0 | 0
20 | Helical | 10 | 75 | M30 | 1 | 0 | 49.25 | 1.5415 | 500 | 500 | 200000 | 0.0025 | 1.84e-07 | 1.042 | 900 | 0.197 | 18000 | 30 | 53.334 | 461.7567 | 0.2871 | 0 | 1 | 1
100 | Helical | 10 | 75 | M30 | 1 | 1 | 49.25 | 1.5415 | 500 | 500 | 200000 | 0.0025 | 0.000743 | 1.042 | 900 | 0.168 | 11250 | 30 | 50.67 | 487.62 | 0.2895 | 0.0009984 | 1 | 1
200 | Helical | 10 | 75 | M30 | 1 | 2 | 49.25 | 3.361 | 500 | 403.5 | 180000 | 0.0022417 | 0.001804 | 1.1852 | 1000 | 0.137 | 7773 | 28.5 | 47.34 | 529.76 | 0.2925 | 0.0023184 | 1 | 0.9
300 | Helical | 10 | 75 | M30 | 1 | 3 | 49.25 | 10.2166 | 500 | 306.5 | 160000 | 0.0019156 | 0.003141 | 1.3493 | 1050 | 0.112 | 5465 | 25.5 | 44.01 | 564.74 | 0.2955 | 0.0037184 | 1 | 0.8
400 | Helical | 10 | 75 | M30 | 1 | 4 | 49.25 | 22.8338 | 500 | 210 | 140000 | 0.0015 | 0.004892 | 1.5325 | 1100 | 0.092 | 3375 | 22.5 | 40.68 | 605.88 | 0.2985 | 0.0051984 | 1 | 0.7
500 | Helical | 10 | 75 | M30 | 2 | 5 | 38.415 | 45.0457 | 390 | 180 | 120000 | 0.0015 | 0.007195 | 1.5935 | 1100 | 0.076 | 1800 | 18 | 37.35 | 666.5 | 0.3015 | 0.0067584 | 0.78 | 0.6
600 | Helical | 10 | 75 | M30 | 3 | 10 | 23.1475 | 54.0229 | 235 | 90 | 62000 | 0.0014516 | 0.010188 | 1.7881 | 1100 | 0.062 | 810 | 13.5 | 34.02 | 760.2174 | 0.3045 | 0.0083984 | 0.47 | 0.31
700 | Helical | 10 | 75 | M30 | 8 | 15 | 11.3275 | 65.2107 | 115 | 37.5 | 26000 | 0.0014423 | 0.014009 | 1.9096 | 1100 | 0.051 | 540 | 9 | 30.69 | 1008.1579 | 0.3075 | 0.010118 | 0.23 | 0.13
800 | Helical | 10 | 75 | M30 | 18 | 25 | 5.4175 | 65.7377 | 55 | 25 | 18000 | 0.0013889 | 0.014 | 1.9394 | 1100 | 0.042 | 270 | 4.5 | 27.36 | 803.2609 | 0.3105 | 0.011 | 0.11 | 0.09
900 | Helical | 10 | 75 | M30 | 45 | 55 | 2.955 | 93.0255 | 30 | 18.75 | 13500 | 0.0013889 | 0.014 | 1.9544 | 1100 | 0.034 | 144 | 2.4 | 27.3 | 650 | 0.3135 | 0.0118 | 0.06 | 0.0675
1000 | Helical | 10 | 75 | M30 | 112 | 100 | 1.97 | 110 | 20 | 12.5 | 9000 | 0.0013889 | 0.014 | 1.9695 | 1100 | 0.028 | 72 | 1.2 | 27.3 | 650 | 0.3165 | 0.0138 | 0.04 | 0.045
1100 | Helical | 10 | 75 | M30 | 281 | 195 | 0.985 | 110 | 10 | 6.25 | 4500 | 0.0013889 | 0.014 | 1.9847 | 1100 | 0.023 | 18 | 0.3 | 27.3 | 650 | 0.3195 | 0.0158 | 0.02 | 0.0225
1200 | Helical | 10 | 75 | M30 | 706 | 375 | 0 | 110 | 0 | 0 | 0 | 0 | 0.014 | 2 | 1100 | 0.019 | 0 | 0 | 27.3 | 650 | 0.3225 | 0.0178 | 0 | 0
20 | Helical | 10 | 75 | M35 | 1 | 0 | 49.57 | 1.3584 | 500 | 500 | 200000 | 0.0025 | 1.84e-07 | 1.042 | 900 | 0.197 | 21300 | 35 | 53.334 | 461.7567 | 0.2871 | 0 | 1 | 1
100 | Helical | 10 | 75 | M35 | 1 | 1 | 49.57 | 1.3584 | 500 | 500 | 200000 | 0.0025 | 0.000743 | 1.042 | 900 | 0.168 | 13313 | 35 | 50.67 | 487.62 | 0.2895 | 0.0009984 | 1 | 1
200 | Helical | 10 | 75 | M35 | 1 | 2 | 49.57 | 2.9619 | 500 | 403.5 | 180000 | 0.0022417 | 0.001804 | 1.1852 | 1000 | 0.137 | 9198 | 33.25 | 47.34 | 529.76 | 0.2925 | 0.0023184 | 1 | 0.9
300 | Helical | 10 | 75 | M35 | 1 | 3 | 49.57 | 9.0033 | 500 | 306.5 | 160000 | 0.0019156 | 0.003141 | 1.3493 | 1050 | 0.112 | 6467 | 29.75 | 44.01 | 564.74 | 0.2955 | 0.0037184 | 1 | 0.8
400 | Helical | 10 | 75 | M35 | 1 | 4 | 49.57 | 20.1221 | 500 | 210 | 140000 | 0.0015 | 0.004892 | 1.5325 | 1100 | 0.092 | 3994 | 26.25 | 40.68 | 605.88 | 0.2985 | 0.0051984 | 1 | 0.7
500 | Helical | 10 | 75 | M35 | 2 | 5 | 38.6646 | 39.6962 | 390 | 180 | 120000 | 0.0015 | 0.007195 | 1.5935 | 1100 | 0.076 | 2130 | 21 | 37.35 | 666.5 | 0.3015 | 0.0067584 | 0.78 | 0.6
600 | Helical | 10 | 75 | M35 | 3 | 10 | 23.2979 | 47.6072 | 235 | 90 | 62000 | 0.0014516 | 0.010188 | 1.7881 | 1100 | 0.062 | 959 | 15.75 | 34.02 | 760.2174 | 0.3045 | 0.0083984 | 0.47 | 0.31
700 | Helical | 10 | 75 | M35 | 8 | 15 | 11.4011 | 57.4664 | 115 | 37.5 | 26000 | 0.0014423 | 0.014009 | 1.9096 | 1100 | 0.051 | 639 | 10.5 | 30.69 | 1008.1579 | 0.3075 | 0.010118 | 0.23 | 0.13
800 | Helical | 10 | 75 | M35 | 18 | 25 | 5.4527 | 57.9309 | 55 | 25 | 18000 | 0.0013889 | 0.014 | 1.9394 | 1100 | 0.042 | 320 | 5.25 | 27.36 | 803.2609 | 0.3105 | 0.011 | 0.11 | 0.09
900 | Helical | 10 | 75 | M35 | 45 | 55 | 2.9742 | 81.978 | 30 | 18.75 | 13500 | 0.0013889 | 0.014 | 1.9544 | 1100 | 0.034 | 171 | 2.8 | 27.3 | 650 | 0.3135 | 0.0118 | 0.06 | 0.0675
1000 | Helical | 10 | 75 | M35 | 112 | 100 | 1.9828 | 105.5274 | 20 | 12.5 | 9000 | 0.0013889 | 0.014 | 1.9695 | 1100 | 0.028 | 86 | 1.4 | 27.3 | 650 | 0.3165 | 0.0138 | 0.04 | 0.045
1100 | Helical | 10 | 75 | M35 | 281 | 195 | 0.9914 | 110 | 10 | 6.25 | 4500 | 0.0013889 | 0.014 | 1.9847 | 1100 | 0.023 | 22 | 0.35 | 27.3 | 650 | 0.3195 | 0.0158 | 0.02 | 0.0225
1200 | Helical | 10 | 75 | M35 | 706 | 375 | 0 | 110 | 0 | 0 | 0 | 0 | 0.014 | 2 | 1100 | 0.019 | 0 | 0 | 27.3 | 650 | 0.3225 | 0.0178 | 0 | 0
20 | Helical | 10 | 75 | M40 | 1 | 0 | 56.673 | 1.1942 | 500 | 500 | 200000 | 0.0025 | 1.84e-07 | 1.042 | 900 | 0.197 | 24000 | 40 | 53.334 | 461.7567 | 0.2871 | 0 | 1 | 1
100 | Helical | 10 | 75 | M40 | 1 | 1 | 56.673 | 1.1942 | 500 | 500 | 200000 | 0.0025 | 0.000743 | 1.042 | 900 | 0.168 | 15000 | 40 | 50.67 | 487.62 | 0.2895 | 0.0009984 | 1 | 1
200 | Helical | 10 | 75 | M40 | 1 | 2 | 56.673 | 2.6039 | 500 | 403.5 | 180000 | 0.0022417 | 0.001804 | 1.1852 | 1000 | 0.137 | 10364 | 38 | 47.34 | 529.76 | 0.2925 | 0.0023184 | 1 | 0.9
300 | Helical | 10 | 75 | M40 | 1 | 3 | 56.673 | 7.9152 | 500 | 306.5 | 160000 | 0.0019156 | 0.003141 | 1.3493 | 1050 | 0.112 | 7286 | 34 | 44.01 | 564.74 | 0.2955 | 0.0037184 | 1 | 0.8
400 | Helical | 10 | 75 | M40 | 1 | 4 | 56.673 | 17.6902 | 500 | 210 | 140000 | 0.0015 | 0.004892 | 1.5325 | 1100 | 0.092 | 4500 | 30 | 40.68 | 605.88 | 0.2985 | 0.0051984 | 1 | 0.7
500 | Helical | 10 | 75 | M40 | 2 | 5 | 44.2049 | 34.8987 | 390 | 180 | 120000 | 0.0015 | 0.007195 | 1.5935 | 1100 | 0.076 | 2400 | 24 | 37.35 | 666.5 | 0.3015 | 0.0067584 | 0.78 | 0.6
600 | Helical | 10 | 75 | M40 | 3 | 10 | 26.6363 | 41.8537 | 235 | 90 | 62000 | 0.0014516 | 0.010188 | 1.7881 | 1100 | 0.062 | 1080 | 18 | 34.02 | 760.2174 | 0.3045 | 0.0083984 | 0.47 | 0.31
700 | Helical | 10 | 75 | M40 | 8 | 15 | 13.0348 | 50.5213 | 115 | 37.5 | 26000 | 0.0014423 | 0.014009 | 1.9096 | 1100 | 0.051 | 720 | 12 | 30.69 | 1008.1579 | 0.3075 | 0.010118 | 0.23 | 0.13
800 | Helical | 10 | 75 | M40 | 18 | 25 | 6.234 | 50.9296 | 55 | 25 | 18000 | 0.0013889 | 0.014 | 1.9394 | 1100 | 0.042 | 360 | 6 | 27.36 | 803.2609 | 0.3105 | 0.011 | 0.11 | 0.09
900 | Helical | 10 | 75 | M40 | 45 | 55 | 3.4004 | 72.0705 | 30 | 18.75 | 13500 | 0.0013889 | 0.014 | 1.9544 | 1100 | 0.034 | 192 | 3.2 | 27.3 | 650 | 0.3135 | 0.0118 | 0.06 | 0.0675
1000 | Helical | 10 | 75 | M40 | 112 | 100 | 2.2669 | 92.7739 | 20 | 12.5 | 9000 | 0.0013889 | 0.014 | 1.9695 | 1100 | 0.028 | 96 | 1.6 | 27.3 | 650 | 0.3165 | 0.0138 | 0.04 | 0.045
1100 | Helical | 10 | 75 | M40 | 281 | 195 | 1.1335 | 110 | 10 | 6.25 | 4500 | 0.0013889 | 0.014 | 1.9847 | 1100 | 0.023 | 24 | 0.4 | 27.3 | 650 | 0.3195 | 0.0158 | 0.02 | 0.0225
1200 | Helical | 10 | 75 | M40 | 706 | 375 | 0 | 110 | 0 | 0 | 0 | 0 | 0.014 | 2 | 1100 | 0.019 | 0 | 0 | 27.3 | 650 | 0.3225 | 0.0178 | 0 | 0