## AI DATA
Temperature (ºC) | Connector type | Diameter (mm) | Height (mm) | Concrete Grade (Mpa) | ASTM Fire Exposure Time (minute) | ISO Fire Exposure Time (minute) | Ultimate Shear Capacity (kN) | Slip (mm) | Steel fy,θ | Steel fp,θ | Steel Ea,θ | Steel ɛp,θ | Concrete Thermal Expansion (m-1C-1) | Concrete Conductivity (W/mK) | Concrete Specific Heat (J/kgK) | Concrete Poisson's ratio, μ | Concrete Elastic Modulus (N/mm2) | Concrete Compressive Strength (N/mm2) | Steel Conductivity (W/mK) | Steel Specific Heat (J/kgK) | Steel Poisson's ratio, μ | Steel Thermal Expansion (m-1C-1) | Reduction factor (relative to fy) for effective yield strength ky,θ =fy,θ/fy | Reduction factor (relative to fy) for effective elastic modulos kE,θ =Ea,θ/Ea
20 | Stud | 25 | 100 | M20 | 1 | 0 | 83.47 | 1.514 | 500 | 500 | 200000 | 0.0025 | 1.84e-07 | 1.042 | 900 | 0.197 | 12000 | 20 | 53.334 | 461.7567 | 0.2871 | 0 | 1 | 1
100 | Stud | 25 | 100 | M20 | 1 | 1 | 83.47 | 3.4065 | 500 | 500 | 200000 | 0.0025 | 0.000743 | 1.042 | 900 | 0.168 | 7500 | 20 | 50.67 | 487.62 | 0.2895 | 0.0009984 | 1 | 1
200 | Stud | 25 | 100 | M20 | 1 | 2 | 83.47 | 5.5359 | 500 | 403.5 | 180000 | 0.0022417 | 0.001804 | 1.1852 | 1000 | 0.137 | 5182 | 19 | 47.34 | 529.76 | 0.2925 | 0.0023184 | 1 | 0.9
300 | Stud | 25 | 100 | M20 | 1 | 3 | 83.47 | 7.6864 | 500 | 306.5 | 160000 | 0.0019156 | 0.003141 | 1.3493 | 1050 | 0.112 | 3643 | 17 | 44.01 | 564.74 | 0.2955 | 0.0037184 | 1 | 0.8
400 | Stud | 25 | 100 | M20 | 1 | 4 | 83.47 | 9.8784 | 500 | 210 | 140000 | 0.0015 | 0.004892 | 1.5325 | 1100 | 0.092 | 2250 | 15 | 40.68 | 605.88 | 0.2985 | 0.0051984 | 1 | 0.7
500 | Stud | 25 | 100 | M20 | 2 | 5 | 65.1066 | 10.7237 | 390 | 180 | 120000 | 0.0015 | 0.007195 | 1.5935 | 1100 | 0.076 | 1200 | 12 | 37.35 | 666.5 | 0.3015 | 0.0067584 | 0.78 | 0.6
600 | Stud | 25 | 100 | M20 | 3 | 10 | 39.2309 | 12.9485 | 235 | 90 | 62000 | 0.0014516 | 0.010188 | 1.7881 | 1100 | 0.062 | 540 | 9 | 34.02 | 760.2174 | 0.3045 | 0.0083984 | 0.47 | 0.31
700 | Stud | 25 | 100 | M20 | 8 | 15 | 19.1981 | 14.8234 | 115 | 37.5 | 26000 | 0.0014423 | 0.014009 | 1.9096 | 1100 | 0.051 | 360 | 6 | 30.69 | 1008.1579 | 0.3075 | 0.010118 | 0.23 | 0.13
800 | Stud | 25 | 100 | M20 | 18 | 25 | 9.1817 | 23.1453 | 55 | 25 | 18000 | 0.0013889 | 0.014 | 1.9394 | 1100 | 0.042 | 180 | 3 | 27.36 | 803.2609 | 0.3105 | 0.011 | 0.11 | 0.09
900 | Stud | 25 | 100 | M20 | 45 | 55 | 5.0082 | 24.4194 | 30 | 18.75 | 13500 | 0.0013889 | 0.014 | 1.9544 | 1100 | 0.034 | 96 | 1.6 | 27.3 | 650 | 0.3135 | 0.0118 | 0.06 | 0.0675
1000 | Stud | 25 | 100 | M20 | 112 | 100 | 3.3388 | 28.2642 | 20 | 12.5 | 9000 | 0.0013889 | 0.014 | 1.9695 | 1100 | 0.028 | 48 | 0.8 | 27.3 | 650 | 0.3165 | 0.0138 | 0.04 | 0.045
1100 | Stud | 25 | 100 | M20 | 281 | 195 | 1.6694 | 29.3811 | 10 | 6.25 | 4500 | 0.0013889 | 0.014 | 1.9847 | 1100 | 0.023 | 12 | 0.2 | 27.3 | 650 | 0.3195 | 0.0158 | 0.02 | 0.0225
1200 | Stud | 25 | 100 | M20 | 706 | 375 | 0 | 34.6328 | 0 | 0 | 0 | 0 | 0.014 | 2 | 1100 | 0.019 | 0 | 0 | 27.3 | 650 | 0.3225 | 0.0178 | 0 | 0
20 | Stud | 25 | 100 | M25 | 1 | 0 | 90.113 | 1.375 | 500 | 500 | 200000 | 0.0025 | 1.84e-07 | 1.042 | 900 | 0.197 | 15000 | 25 | 53.334 | 461.7567 | 0.2871 | 0 | 1 | 1
100 | Stud | 25 | 100 | M25 | 1 | 1 | 90.113 | 3.0938 | 500 | 500 | 200000 | 0.0025 | 0.000743 | 1.042 | 900 | 0.168 | 9375 | 25 | 50.67 | 487.62 | 0.2895 | 0.0009984 | 1 | 1
200 | Stud | 25 | 100 | M25 | 1 | 2 | 90.113 | 5.0276 | 500 | 403.5 | 180000 | 0.0022417 | 0.001804 | 1.1852 | 1000 | 0.137 | 6478 | 23.75 | 47.34 | 529.76 | 0.2925 | 0.0023184 | 1 | 0.9
300 | Stud | 25 | 100 | M25 | 1 | 3 | 90.113 | 6.9807 | 500 | 306.5 | 160000 | 0.0019156 | 0.003141 | 1.3493 | 1050 | 0.112 | 4554 | 21.25 | 44.01 | 564.74 | 0.2955 | 0.0037184 | 1 | 0.8
400 | Stud | 25 | 100 | M25 | 1 | 4 | 90.113 | 8.9715 | 500 | 210 | 140000 | 0.0015 | 0.004892 | 1.5325 | 1100 | 0.092 | 2813 | 18.75 | 40.68 | 605.88 | 0.2985 | 0.0051984 | 1 | 0.7
500 | Stud | 25 | 100 | M25 | 2 | 5 | 70.2881 | 9.7392 | 390 | 180 | 120000 | 0.0015 | 0.007195 | 1.5935 | 1100 | 0.076 | 1500 | 15 | 37.35 | 666.5 | 0.3015 | 0.0067584 | 0.78 | 0.6
600 | Stud | 25 | 100 | M25 | 3 | 10 | 42.3531 | 11.7597 | 235 | 90 | 62000 | 0.0014516 | 0.010188 | 1.7881 | 1100 | 0.062 | 675 | 11.25 | 34.02 | 760.2174 | 0.3045 | 0.0083984 | 0.47 | 0.31
700 | Stud | 25 | 100 | M25 | 8 | 15 | 20.726 | 13.4624 | 115 | 37.5 | 26000 | 0.0014423 | 0.014009 | 1.9096 | 1100 | 0.051 | 450 | 7.5 | 30.69 | 1008.1579 | 0.3075 | 0.010118 | 0.23 | 0.13
800 | Stud | 25 | 100 | M25 | 18 | 25 | 9.9124 | 21.0203 | 55 | 25 | 18000 | 0.0013889 | 0.014 | 1.9394 | 1100 | 0.042 | 225 | 3.75 | 27.36 | 803.2609 | 0.3105 | 0.011 | 0.11 | 0.09
900 | Stud | 25 | 100 | M25 | 45 | 55 | 5.4068 | 22.1775 | 30 | 18.75 | 13500 | 0.0013889 | 0.014 | 1.9544 | 1100 | 0.034 | 120 | 2 | 27.3 | 650 | 0.3135 | 0.0118 | 0.06 | 0.0675
1000 | Stud | 25 | 100 | M25 | 112 | 100 | 3.6045 | 25.6693 | 20 | 12.5 | 9000 | 0.0013889 | 0.014 | 1.9695 | 1100 | 0.028 | 60 | 1 | 27.3 | 650 | 0.3165 | 0.0138 | 0.04 | 0.045
1100 | Stud | 25 | 100 | M25 | 281 | 195 | 1.8023 | 26.6836 | 10 | 6.25 | 4500 | 0.0013889 | 0.014 | 1.9847 | 1100 | 0.023 | 15 | 0.25 | 27.3 | 650 | 0.3195 | 0.0158 | 0.02 | 0.0225
1200 | Stud | 25 | 100 | M25 | 706 | 375 | 0 | 31.4531 | 0 | 0 | 0 | 0 | 0.014 | 2 | 1100 | 0.019 | 0 | 0 | 27.3 | 650 | 0.3225 | 0.0178 | 0 | 0
20 | Stud | 25 | 100 | M30 | 1 | 0 | 100.412 | 1.25 | 500 | 500 | 200000 | 0.0025 | 1.84e-07 | 1.042 | 900 | 0.197 | 18000 | 30 | 53.334 | 461.7567 | 0.2871 | 0 | 1 | 1
100 | Stud | 25 | 100 | M30 | 1 | 1 | 100.412 | 2.8125 | 500 | 500 | 200000 | 0.0025 | 0.000743 | 1.042 | 900 | 0.168 | 11250 | 30 | 50.67 | 487.62 | 0.2895 | 0.0009984 | 1 | 1
200 | Stud | 25 | 100 | M30 | 1 | 2 | 100.412 | 4.5706 | 500 | 403.5 | 180000 | 0.0022417 | 0.001804 | 1.1852 | 1000 | 0.137 | 7773 | 28.5 | 47.34 | 529.76 | 0.2925 | 0.0023184 | 1 | 0.9
300 | Stud | 25 | 100 | M30 | 1 | 3 | 100.412 | 6.3461 | 500 | 306.5 | 160000 | 0.0019156 | 0.003141 | 1.3493 | 1050 | 0.112 | 5465 | 25.5 | 44.01 | 564.74 | 0.2955 | 0.0037184 | 1 | 0.8
400 | Stud | 25 | 100 | M30 | 1 | 4 | 100.412 | 8.1559 | 500 | 210 | 140000 | 0.0015 | 0.004892 | 1.5325 | 1100 | 0.092 | 3375 | 22.5 | 40.68 | 605.88 | 0.2985 | 0.0051984 | 1 | 0.7
500 | Stud | 25 | 100 | M30 | 2 | 5 | 78.3214 | 8.8538 | 390 | 180 | 120000 | 0.0015 | 0.007195 | 1.5935 | 1100 | 0.076 | 1800 | 18 | 37.35 | 666.5 | 0.3015 | 0.0067584 | 0.78 | 0.6
600 | Stud | 25 | 100 | M30 | 3 | 10 | 47.1936 | 10.6906 | 235 | 90 | 62000 | 0.0014516 | 0.010188 | 1.7881 | 1100 | 0.062 | 810 | 13.5 | 34.02 | 760.2174 | 0.3045 | 0.0083984 | 0.47 | 0.31
700 | Stud | 25 | 100 | M30 | 8 | 15 | 23.0948 | 12.2386 | 115 | 37.5 | 26000 | 0.0014423 | 0.014009 | 1.9096 | 1100 | 0.051 | 540 | 9 | 30.69 | 1008.1579 | 0.3075 | 0.010118 | 0.23 | 0.13
800 | Stud | 25 | 100 | M30 | 18 | 25 | 11.0453 | 19.1094 | 55 | 25 | 18000 | 0.0013889 | 0.014 | 1.9394 | 1100 | 0.042 | 270 | 4.5 | 27.36 | 803.2609 | 0.3105 | 0.011 | 0.11 | 0.09
900 | Stud | 25 | 100 | M30 | 45 | 55 | 6.0247 | 20.1613 | 30 | 18.75 | 13500 | 0.0013889 | 0.014 | 1.9544 | 1100 | 0.034 | 144 | 2.4 | 27.3 | 650 | 0.3135 | 0.0118 | 0.06 | 0.0675
1000 | Stud | 25 | 100 | M30 | 112 | 100 | 4.0165 | 23.3357 | 20 | 12.5 | 9000 | 0.0013889 | 0.014 | 1.9695 | 1100 | 0.028 | 72 | 1.2 | 27.3 | 650 | 0.3165 | 0.0138 | 0.04 | 0.045
1100 | Stud | 25 | 100 | M30 | 281 | 195 | 2.0082 | 24.2578 | 10 | 6.25 | 4500 | 0.0013889 | 0.014 | 1.9847 | 1100 | 0.023 | 18 | 0.3 | 27.3 | 650 | 0.3195 | 0.0158 | 0.02 | 0.0225
1200 | Stud | 25 | 100 | M30 | 706 | 375 | 0 | 28.5938 | 0 | 0 | 0 | 0 | 0.014 | 2 | 1100 | 0.019 | 0 | 0 | 27.3 | 650 | 0.3225 | 0.0178 | 0 | 0
20 | Stud | 25 | 100 | M35 | 1 | 0 | 110.14 | 1.125 | 500 | 500 | 200000 | 0.0025 | 1.84e-07 | 1.042 | 900 | 0.197 | 21300 | 35 | 53.334 | 461.7567 | 0.2871 | 0 | 1 | 1
100 | Stud | 25 | 100 | M35 | 1 | 1 | 110.14 | 2.5312 | 500 | 500 | 200000 | 0.0025 | 0.000743 | 1.042 | 900 | 0.168 | 13313 | 35 | 50.67 | 487.62 | 0.2895 | 0.0009984 | 1 | 1
200 | Stud | 25 | 100 | M35 | 1 | 2 | 110.14 | 4.1135 | 500 | 403.5 | 180000 | 0.0022417 | 0.001804 | 1.1852 | 1000 | 0.137 | 9198 | 33.25 | 47.34 | 529.76 | 0.2925 | 0.0023184 | 1 | 0.9
300 | Stud | 25 | 100 | M35 | 1 | 3 | 110.14 | 5.7115 | 500 | 306.5 | 160000 | 0.0019156 | 0.003141 | 1.3493 | 1050 | 0.112 | 6467 | 29.75 | 44.01 | 564.74 | 0.2955 | 0.0037184 | 1 | 0.8
400 | Stud | 25 | 100 | M35 | 1 | 4 | 110.14 | 7.3403 | 500 | 210 | 140000 | 0.0015 | 0.004892 | 1.5325 | 1100 | 0.092 | 3994 | 26.25 | 40.68 | 605.88 | 0.2985 | 0.0051984 | 1 | 0.7
500 | Stud | 25 | 100 | M35 | 2 | 5 | 85.9092 | 7.9684 | 390 | 180 | 120000 | 0.0015 | 0.007195 | 1.5935 | 1100 | 0.076 | 2130 | 21 | 37.35 | 666.5 | 0.3015 | 0.0067584 | 0.78 | 0.6
600 | Stud | 25 | 100 | M35 | 3 | 10 | 51.7658 | 9.6216 | 235 | 90 | 62000 | 0.0014516 | 0.010188 | 1.7881 | 1100 | 0.062 | 959 | 15.75 | 34.02 | 760.2174 | 0.3045 | 0.0083984 | 0.47 | 0.31
700 | Stud | 25 | 100 | M35 | 8 | 15 | 25.3322 | 11.0147 | 115 | 37.5 | 26000 | 0.0014423 | 0.014009 | 1.9096 | 1100 | 0.051 | 639 | 10.5 | 30.69 | 1008.1579 | 0.3075 | 0.010118 | 0.23 | 0.13
800 | Stud | 25 | 100 | M35 | 18 | 25 | 12.1154 | 17.1984 | 55 | 25 | 18000 | 0.0013889 | 0.014 | 1.9394 | 1100 | 0.042 | 320 | 5.25 | 27.36 | 803.2609 | 0.3105 | 0.011 | 0.11 | 0.09
900 | Stud | 25 | 100 | M35 | 45 | 55 | 6.6084 | 18.1452 | 30 | 18.75 | 13500 | 0.0013889 | 0.014 | 1.9544 | 1100 | 0.034 | 171 | 2.8 | 27.3 | 650 | 0.3135 | 0.0118 | 0.06 | 0.0675
1000 | Stud | 25 | 100 | M35 | 112 | 100 | 4.4056 | 21.0022 | 20 | 12.5 | 9000 | 0.0013889 | 0.014 | 1.9695 | 1100 | 0.028 | 86 | 1.4 | 27.3 | 650 | 0.3165 | 0.0138 | 0.04 | 0.045
1100 | Stud | 25 | 100 | M35 | 281 | 195 | 2.2028 | 21.832 | 10 | 6.25 | 4500 | 0.0013889 | 0.014 | 1.9847 | 1100 | 0.023 | 22 | 0.35 | 27.3 | 650 | 0.3195 | 0.0158 | 0.02 | 0.0225
1200 | Stud | 25 | 100 | M35 | 706 | 375 | 0 | 25.7344 | 0 | 0 | 0 | 0 | 0.014 | 2 | 1100 | 0.019 | 0 | 0 | 27.3 | 650 | 0.3225 | 0.0178 | 0 | 0
20 | Stud | 25 | 100 | M40 | 1 | 0 | 123.78 | 1 | 500 | 500 | 200000 | 0.0025 | 1.84e-07 | 1.042 | 900 | 0.197 | 24000 | 40 | 53.334 | 461.7567 | 0.2871 | 0 | 1 | 1
100 | Stud | 25 | 100 | M40 | 1 | 1 | 123.78 | 2.25 | 500 | 500 | 200000 | 0.0025 | 0.000743 | 1.042 | 900 | 0.168 | 15000 | 40 | 50.67 | 487.62 | 0.2895 | 0.0009984 | 1 | 1
200 | Stud | 25 | 100 | M40 | 1 | 2 | 123.78 | 3.6564 | 500 | 403.5 | 180000 | 0.0022417 | 0.001804 | 1.1852 | 1000 | 0.137 | 10364 | 38 | 47.34 | 529.76 | 0.2925 | 0.0023184 | 1 | 0.9
300 | Stud | 25 | 100 | M40 | 1 | 3 | 123.78 | 5.0769 | 500 | 306.5 | 160000 | 0.0019156 | 0.003141 | 1.3493 | 1050 | 0.112 | 7286 | 34 | 44.01 | 564.74 | 0.2955 | 0.0037184 | 1 | 0.8
400 | Stud | 25 | 100 | M40 | 1 | 4 | 123.78 | 6.5247 | 500 | 210 | 140000 | 0.0015 | 0.004892 | 1.5325 | 1100 | 0.092 | 4500 | 30 | 40.68 | 605.88 | 0.2985 | 0.0051984 | 1 | 0.7
500 | Stud | 25 | 100 | M40 | 2 | 5 | 96.5484 | 7.083 | 390 | 180 | 120000 | 0.0015 | 0.007195 | 1.5935 | 1100 | 0.076 | 2400 | 24 | 37.35 | 666.5 | 0.3015 | 0.0067584 | 0.78 | 0.6
600 | Stud | 25 | 100 | M40 | 3 | 10 | 58.1766 | 8.5525 | 235 | 90 | 62000 | 0.0014516 | 0.010188 | 1.7881 | 1100 | 0.062 | 1080 | 18 | 34.02 | 760.2174 | 0.3045 | 0.0083984 | 0.47 | 0.31
700 | Stud | 25 | 100 | M40 | 8 | 15 | 28.4694 | 9.7909 | 115 | 37.5 | 26000 | 0.0014423 | 0.014009 | 1.9096 | 1100 | 0.051 | 720 | 12 | 30.69 | 1008.1579 | 0.3075 | 0.010118 | 0.23 | 0.13
800 | Stud | 25 | 100 | M40 | 18 | 25 | 13.6158 | 15.2875 | 55 | 25 | 18000 | 0.0013889 | 0.014 | 1.9394 | 1100 | 0.042 | 360 | 6 | 27.36 | 803.2609 | 0.3105 | 0.011 | 0.11 | 0.09
900 | Stud | 25 | 100 | M40 | 45 | 55 | 7.4268 | 16.1291 | 30 | 18.75 | 13500 | 0.0013889 | 0.014 | 1.9544 | 1100 | 0.034 | 192 | 3.2 | 27.3 | 650 | 0.3135 | 0.0118 | 0.06 | 0.0675
1000 | Stud | 25 | 100 | M40 | 112 | 100 | 4.9512 | 18.6686 | 20 | 12.5 | 9000 | 0.0013889 | 0.014 | 1.9695 | 1100 | 0.028 | 96 | 1.6 | 27.3 | 650 | 0.3165 | 0.0138 | 0.04 | 0.045
1100 | Stud | 25 | 100 | M40 | 281 | 195 | 2.4756 | 19.4063 | 10 | 6.25 | 4500 | 0.0013889 | 0.014 | 1.9847 | 1100 | 0.023 | 24 | 0.4 | 27.3 | 650 | 0.3195 | 0.0158 | 0.02 | 0.0225
1200 | Stud | 25 | 100 | M40 | 706 | 375 | 0 | 22.875 | 0 | 0 | 0 | 0 | 0.014 | 2 | 1100 | 0.019 | 0 | 0 | 27.3 | 650 | 0.3225 | 0.0178 | 0 | 0
20 | Stud | 22 | 100 | M20 | 1 | 0 | 71.2 | 1.644 | 500 | 500 | 200000 | 0.0025 | 1.84e-07 | 1.042 | 900 | 0.197 | 12000 | 20 | 53.334 | 461.7567 | 0.2871 | 0 | 1 | 1
100 | Stud | 22 | 100 | M20 | 1 | 1 | 71.2 | 3.699 | 500 | 500 | 200000 | 0.0025 | 0.000743 | 1.042 | 900 | 0.168 | 7500 | 20 | 50.67 | 487.62 | 0.2895 | 0.0009984 | 1 | 1
200 | Stud | 22 | 100 | M20 | 1 | 2 | 71.2 | 5.4836 | 500 | 403.5 | 180000 | 0.0022417 | 0.001804 | 1.1852 | 1000 | 0.137 | 5182 | 19 | 47.34 | 529.76 | 0.2925 | 0.0023184 | 1 | 0.9
300 | Stud | 22 | 100 | M20 | 1 | 3 | 71.2 | 7.6007 | 500 | 306.5 | 160000 | 0.0019156 | 0.003141 | 1.3493 | 1050 | 0.112 | 3643 | 17 | 44.01 | 564.74 | 0.2955 | 0.0037184 | 1 | 0.8
400 | Stud | 22 | 100 | M20 | 1 | 4 | 71.2 | 10.7759 | 500 | 210 | 140000 | 0.0015 | 0.004892 | 1.5325 | 1100 | 0.092 | 2250 | 15 | 40.68 | 605.88 | 0.2985 | 0.0051984 | 1 | 0.7
500 | Stud | 22 | 100 | M20 | 2 | 5 | 55.536 | 11.3915 | 390 | 180 | 120000 | 0.0015 | 0.007195 | 1.5935 | 1100 | 0.076 | 1200 | 12 | 37.35 | 666.5 | 0.3015 | 0.0067584 | 0.78 | 0.6
600 | Stud | 22 | 100 | M20 | 3 | 10 | 33.464 | 16.7165 | 235 | 90 | 62000 | 0.0014516 | 0.010188 | 1.7881 | 1100 | 0.062 | 540 | 9 | 34.02 | 760.2174 | 0.3045 | 0.0083984 | 0.47 | 0.31
700 | Stud | 22 | 100 | M20 | 8 | 15 | 16.376 | 16.0676 | 115 | 37.5 | 26000 | 0.0014423 | 0.014009 | 1.9096 | 1100 | 0.051 | 360 | 6 | 30.69 | 1008.1579 | 0.3075 | 0.010118 | 0.23 | 0.13
800 | Stud | 22 | 100 | M20 | 18 | 25 | 7.832 | 25.8378 | 55 | 25 | 18000 | 0.0013889 | 0.014 | 1.9394 | 1100 | 0.042 | 180 | 3 | 27.36 | 803.2609 | 0.3105 | 0.011 | 0.11 | 0.09
900 | Stud | 22 | 100 | M20 | 45 | 55 | 4.272 | 28.8539 | 30 | 18.75 | 13500 | 0.0013889 | 0.014 | 1.9544 | 1100 | 0.034 | 96 | 1.6 | 27.3 | 650 | 0.3135 | 0.0118 | 0.06 | 0.0675
1000 | Stud | 22 | 100 | M20 | 112 | 100 | 2.848 | 29.7036 | 20 | 12.5 | 9000 | 0.0013889 | 0.014 | 1.9695 | 1100 | 0.028 | 48 | 0.8 | 27.3 | 650 | 0.3165 | 0.0138 | 0.04 | 0.045
1100 | Stud | 22 | 100 | M20 | 281 | 195 | 1.424 | 33.9501 | 10 | 6.25 | 4500 | 0.0013889 | 0.014 | 1.9847 | 1100 | 0.023 | 12 | 0.2 | 27.3 | 650 | 0.3195 | 0.0158 | 0.02 | 0.0225
1200 | Stud | 22 | 100 | M20 | 706 | 375 | 0 | 37.6065 | 0 | 0 | 0 | 0 | 0.014 | 2 | 1100 | 0.019 | 0 | 0 | 27.3 | 650 | 0.3225 | 0.0178 | 0 | 0
20 | Stud | 22 | 100 | M25 | 1 | 0 | 76.83 | 1.507 | 500 | 500 | 200000 | 0.0025 | 1.84e-07 | 1.042 | 900 | 0.197 | 15000 | 25 | 53.334 | 461.7567 | 0.2871 | 0 | 1 | 1
100 | Stud | 22 | 100 | M25 | 1 | 1 | 76.83 | 3.3907 | 500 | 500 | 200000 | 0.0025 | 0.000743 | 1.042 | 900 | 0.168 | 9375 | 25 | 50.67 | 487.62 | 0.2895 | 0.0009984 | 1 | 1
200 | Stud | 22 | 100 | M25 | 1 | 2 | 76.83 | 5.0266 | 500 | 403.5 | 180000 | 0.0022417 | 0.001804 | 1.1852 | 1000 | 0.137 | 6478 | 23.75 | 47.34 | 529.76 | 0.2925 | 0.0023184 | 1 | 0.9
300 | Stud | 22 | 100 | M25 | 1 | 3 | 76.83 | 6.9673 | 500 | 306.5 | 160000 | 0.0019156 | 0.003141 | 1.3493 | 1050 | 0.112 | 4554 | 21.25 | 44.01 | 564.74 | 0.2955 | 0.0037184 | 1 | 0.8
400 | Stud | 22 | 100 | M25 | 1 | 4 | 76.83 | 9.8779 | 500 | 210 | 140000 | 0.0015 | 0.004892 | 1.5325 | 1100 | 0.092 | 2813 | 18.75 | 40.68 | 605.88 | 0.2985 | 0.0051984 | 1 | 0.7
500 | Stud | 22 | 100 | M25 | 2 | 5 | 59.9274 | 10.4422 | 390 | 180 | 120000 | 0.0015 | 0.007195 | 1.5935 | 1100 | 0.076 | 1500 | 15 | 37.35 | 666.5 | 0.3015 | 0.0067584 | 0.78 | 0.6
600 | Stud | 22 | 100 | M25 | 3 | 10 | 36.1101 | 15.3234 | 235 | 90 | 62000 | 0.0014516 | 0.010188 | 1.7881 | 1100 | 0.062 | 675 | 11.25 | 34.02 | 760.2174 | 0.3045 | 0.0083984 | 0.47 | 0.31
700 | Stud | 22 | 100 | M25 | 8 | 15 | 17.6709 | 14.7286 | 115 | 37.5 | 26000 | 0.0014423 | 0.014009 | 1.9096 | 1100 | 0.051 | 450 | 7.5 | 30.69 | 1008.1579 | 0.3075 | 0.010118 | 0.23 | 0.13
800 | Stud | 22 | 100 | M25 | 18 | 25 | 8.4513 | 23.6847 | 55 | 25 | 18000 | 0.0013889 | 0.014 | 1.9394 | 1100 | 0.042 | 225 | 3.75 | 27.36 | 803.2609 | 0.3105 | 0.011 | 0.11 | 0.09
900 | Stud | 22 | 100 | M25 | 45 | 55 | 4.6098 | 26.4494 | 30 | 18.75 | 13500 | 0.0013889 | 0.014 | 1.9544 | 1100 | 0.034 | 120 | 2 | 27.3 | 650 | 0.3135 | 0.0118 | 0.06 | 0.0675
1000 | Stud | 22 | 100 | M25 | 112 | 100 | 3.0732 | 27.2283 | 20 | 12.5 | 9000 | 0.0013889 | 0.014 | 1.9695 | 1100 | 0.028 | 60 | 1 | 27.3 | 650 | 0.3165 | 0.0138 | 0.04 | 0.045
1100 | Stud | 22 | 100 | M25 | 281 | 195 | 1.5366 | 31.1209 | 10 | 6.25 | 4500 | 0.0013889 | 0.014 | 1.9847 | 1100 | 0.023 | 15 | 0.25 | 27.3 | 650 | 0.3195 | 0.0158 | 0.02 | 0.0225
1200 | Stud | 22 | 100 | M25 | 706 | 375 | 0 | 34.4726 | 0 | 0 | 0 | 0 | 0.014 | 2 | 1100 | 0.019 | 0 | 0 | 27.3 | 650 | 0.3225 | 0.0178 | 0 | 0
20 | Stud | 22 | 100 | M30 | 1 | 0 | 86.643 | 1.37 | 500 | 500 | 200000 | 0.0025 | 1.84e-07 | 1.042 | 900 | 0.197 | 18000 | 30 | 53.334 | 461.7567 | 0.2871 | 0 | 1 | 1
100 | Stud | 22 | 100 | M30 | 1 | 1 | 86.643 | 3.0825 | 500 | 500 | 200000 | 0.0025 | 0.000743 | 1.042 | 900 | 0.168 | 11250 | 30 | 50.67 | 487.62 | 0.2895 | 0.0009984 | 1 | 1
200 | Stud | 22 | 100 | M30 | 1 | 2 | 86.643 | 4.5697 | 500 | 403.5 | 180000 | 0.0022417 | 0.001804 | 1.1852 | 1000 | 0.137 | 7773 | 28.5 | 47.34 | 529.76 | 0.2925 | 0.0023184 | 1 | 0.9
300 | Stud | 22 | 100 | M30 | 1 | 3 | 86.643 | 6.3339 | 500 | 306.5 | 160000 | 0.0019156 | 0.003141 | 1.3493 | 1050 | 0.112 | 5465 | 25.5 | 44.01 | 564.74 | 0.2955 | 0.0037184 | 1 | 0.8
400 | Stud | 22 | 100 | M30 | 1 | 4 | 86.643 | 8.9799 | 500 | 210 | 140000 | 0.0015 | 0.004892 | 1.5325 | 1100 | 0.092 | 3375 | 22.5 | 40.68 | 605.88 | 0.2985 | 0.0051984 | 1 | 0.7
500 | Stud | 22 | 100 | M30 | 2 | 5 | 67.5815 | 9.4929 | 390 | 180 | 120000 | 0.0015 | 0.007195 | 1.5935 | 1100 | 0.076 | 1800 | 18 | 37.35 | 666.5 | 0.3015 | 0.0067584 | 0.78 | 0.6
600 | Stud | 22 | 100 | M30 | 3 | 10 | 40.7222 | 13.9304 | 235 | 90 | 62000 | 0.0014516 | 0.010188 | 1.7881 | 1100 | 0.062 | 810 | 13.5 | 34.02 | 760.2174 | 0.3045 | 0.0083984 | 0.47 | 0.31
700 | Stud | 22 | 100 | M30 | 8 | 15 | 19.9279 | 13.3896 | 115 | 37.5 | 26000 | 0.0014423 | 0.014009 | 1.9096 | 1100 | 0.051 | 540 | 9 | 30.69 | 1008.1579 | 0.3075 | 0.010118 | 0.23 | 0.13
800 | Stud | 22 | 100 | M30 | 18 | 25 | 9.5307 | 21.5315 | 55 | 25 | 18000 | 0.0013889 | 0.014 | 1.9394 | 1100 | 0.042 | 270 | 4.5 | 27.36 | 803.2609 | 0.3105 | 0.011 | 0.11 | 0.09
900 | Stud | 22 | 100 | M30 | 45 | 55 | 5.1986 | 24.0449 | 30 | 18.75 | 13500 | 0.0013889 | 0.014 | 1.9544 | 1100 | 0.034 | 144 | 2.4 | 27.3 | 650 | 0.3135 | 0.0118 | 0.06 | 0.0675
1000 | Stud | 22 | 100 | M30 | 112 | 100 | 3.4657 | 24.753 | 20 | 12.5 | 9000 | 0.0013889 | 0.014 | 1.9695 | 1100 | 0.028 | 72 | 1.2 | 27.3 | 650 | 0.3165 | 0.0138 | 0.04 | 0.045
1100 | Stud | 22 | 100 | M30 | 281 | 195 | 1.7329 | 28.2918 | 10 | 6.25 | 4500 | 0.0013889 | 0.014 | 1.9847 | 1100 | 0.023 | 18 | 0.3 | 27.3 | 650 | 0.3195 | 0.0158 | 0.02 | 0.0225
1200 | Stud | 22 | 100 | M30 | 706 | 375 | 0 | 31.3388 | 0 | 0 | 0 | 0 | 0.014 | 2 | 1100 | 0.019 | 0 | 0 | 27.3 | 650 | 0.3225 | 0.0178 | 0 | 0
20 | Stud | 22 | 100 | M35 | 1 | 0 | 89.276 | 1.233 | 500 | 500 | 200000 | 0.0025 | 1.84e-07 | 1.042 | 900 | 0.197 | 21300 | 35 | 53.334 | 461.7567 | 0.2871 | 0 | 1 | 1
100 | Stud | 22 | 100 | M35 | 1 | 1 | 89.276 | 2.7743 | 500 | 500 | 200000 | 0.0025 | 0.000743 | 1.042 | 900 | 0.168 | 13313 | 35 | 50.67 | 487.62 | 0.2895 | 0.0009984 | 1 | 1
200 | Stud | 22 | 100 | M35 | 1 | 2 | 89.276 | 4.1127 | 500 | 403.5 | 180000 | 0.0022417 | 0.001804 | 1.1852 | 1000 | 0.137 | 9198 | 33.25 | 47.34 | 529.76 | 0.2925 | 0.0023184 | 1 | 0.9
300 | Stud | 22 | 100 | M35 | 1 | 3 | 89.276 | 5.7005 | 500 | 306.5 | 160000 | 0.0019156 | 0.003141 | 1.3493 | 1050 | 0.112 | 6467 | 29.75 | 44.01 | 564.74 | 0.2955 | 0.0037184 | 1 | 0.8
400 | Stud | 22 | 100 | M35 | 1 | 4 | 89.276 | 8.0819 | 500 | 210 | 140000 | 0.0015 | 0.004892 | 1.5325 | 1100 | 0.092 | 3994 | 26.25 | 40.68 | 605.88 | 0.2985 | 0.0051984 | 1 | 0.7
500 | Stud | 22 | 100 | M35 | 2 | 5 | 69.6353 | 8.5436 | 390 | 180 | 120000 | 0.0015 | 0.007195 | 1.5935 | 1100 | 0.076 | 2130 | 21 | 37.35 | 666.5 | 0.3015 | 0.0067584 | 0.78 | 0.6
600 | Stud | 22 | 100 | M35 | 3 | 10 | 41.9597 | 12.5374 | 235 | 90 | 62000 | 0.0014516 | 0.010188 | 1.7881 | 1100 | 0.062 | 959 | 15.75 | 34.02 | 760.2174 | 0.3045 | 0.0083984 | 0.47 | 0.31
700 | Stud | 22 | 100 | M35 | 8 | 15 | 20.5335 | 12.0507 | 115 | 37.5 | 26000 | 0.0014423 | 0.014009 | 1.9096 | 1100 | 0.051 | 639 | 10.5 | 30.69 | 1008.1579 | 0.3075 | 0.010118 | 0.23 | 0.13
800 | Stud | 22 | 100 | M35 | 18 | 25 | 9.8204 | 19.3784 | 55 | 25 | 18000 | 0.0013889 | 0.014 | 1.9394 | 1100 | 0.042 | 320 | 5.25 | 27.36 | 803.2609 | 0.3105 | 0.011 | 0.11 | 0.09
900 | Stud | 22 | 100 | M35 | 45 | 55 | 5.3566 | 21.6404 | 30 | 18.75 | 13500 | 0.0013889 | 0.014 | 1.9544 | 1100 | 0.034 | 171 | 2.8 | 27.3 | 650 | 0.3135 | 0.0118 | 0.06 | 0.0675
1000 | Stud | 22 | 100 | M35 | 112 | 100 | 3.571 | 22.2777 | 20 | 12.5 | 9000 | 0.0013889 | 0.014 | 1.9695 | 1100 | 0.028 | 86 | 1.4 | 27.3 | 650 | 0.3165 | 0.0138 | 0.04 | 0.045
1100 | Stud | 22 | 100 | M35 | 281 | 195 | 1.7855 | 25.4626 | 10 | 6.25 | 4500 | 0.0013889 | 0.014 | 1.9847 | 1100 | 0.023 | 22 | 0.35 | 27.3 | 650 | 0.3195 | 0.0158 | 0.02 | 0.0225
1200 | Stud | 22 | 100 | M35 | 706 | 375 | 0 | 28.2049 | 0 | 0 | 0 | 0 | 0.014 | 2 | 1100 | 0.019 | 0 | 0 | 27.3 | 650 | 0.3225 | 0.0178 | 0 | 0
20 | Stud | 22 | 100 | M40 | 1 | 0 | 99.457 | 1.096 | 500 | 500 | 200000 | 0.0025 | 1.84e-07 | 1.042 | 900 | 0.197 | 24000 | 40 | 53.334 | 461.7567 | 0.2871 | 0 | 1 | 1
100 | Stud | 22 | 100 | M40 | 1 | 1 | 99.457 | 2.466 | 500 | 500 | 200000 | 0.0025 | 0.000743 | 1.042 | 900 | 0.168 | 15000 | 40 | 50.67 | 487.62 | 0.2895 | 0.0009984 | 1 | 1
200 | Stud | 22 | 100 | M40 | 1 | 2 | 99.457 | 3.6557 | 500 | 403.5 | 180000 | 0.0022417 | 0.001804 | 1.1852 | 1000 | 0.137 | 10364 | 38 | 47.34 | 529.76 | 0.2925 | 0.0023184 | 1 | 0.9
300 | Stud | 22 | 100 | M40 | 1 | 3 | 99.457 | 5.0671 | 500 | 306.5 | 160000 | 0.0019156 | 0.003141 | 1.3493 | 1050 | 0.112 | 7286 | 34 | 44.01 | 564.74 | 0.2955 | 0.0037184 | 1 | 0.8
400 | Stud | 22 | 100 | M40 | 1 | 4 | 99.457 | 7.1839 | 500 | 210 | 140000 | 0.0015 | 0.004892 | 1.5325 | 1100 | 0.092 | 4500 | 30 | 40.68 | 605.88 | 0.2985 | 0.0051984 | 1 | 0.7
500 | Stud | 22 | 100 | M40 | 2 | 5 | 77.5765 | 7.5943 | 390 | 180 | 120000 | 0.0015 | 0.007195 | 1.5935 | 1100 | 0.076 | 2400 | 24 | 37.35 | 666.5 | 0.3015 | 0.0067584 | 0.78 | 0.6
600 | Stud | 22 | 100 | M40 | 3 | 10 | 46.7448 | 11.1443 | 235 | 90 | 62000 | 0.0014516 | 0.010188 | 1.7881 | 1100 | 0.062 | 1080 | 18 | 34.02 | 760.2174 | 0.3045 | 0.0083984 | 0.47 | 0.31
700 | Stud | 22 | 100 | M40 | 8 | 15 | 22.8751 | 10.7117 | 115 | 37.5 | 26000 | 0.0014423 | 0.014009 | 1.9096 | 1100 | 0.051 | 720 | 12 | 30.69 | 1008.1579 | 0.3075 | 0.010118 | 0.23 | 0.13
800 | Stud | 22 | 100 | M40 | 18 | 25 | 10.9403 | 17.2252 | 55 | 25 | 18000 | 0.0013889 | 0.014 | 1.9394 | 1100 | 0.042 | 360 | 6 | 27.36 | 803.2609 | 0.3105 | 0.011 | 0.11 | 0.09
900 | Stud | 22 | 100 | M40 | 45 | 55 | 5.9674 | 19.2359 | 30 | 18.75 | 13500 | 0.0013889 | 0.014 | 1.9544 | 1100 | 0.034 | 192 | 3.2 | 27.3 | 650 | 0.3135 | 0.0118 | 0.06 | 0.0675
1000 | Stud | 22 | 100 | M40 | 112 | 100 | 3.9783 | 19.8024 | 20 | 12.5 | 9000 | 0.0013889 | 0.014 | 1.9695 | 1100 | 0.028 | 96 | 1.6 | 27.3 | 650 | 0.3165 | 0.0138 | 0.04 | 0.045
1100 | Stud | 22 | 100 | M40 | 281 | 195 | 1.9891 | 22.6334 | 10 | 6.25 | 4500 | 0.0013889 | 0.014 | 1.9847 | 1100 | 0.023 | 24 | 0.4 | 27.3 | 650 | 0.3195 | 0.0158 | 0.02 | 0.0225
1200 | Stud | 22 | 100 | M40 | 706 | 375 | 0 | 25.071 | 0 | 0 | 0 | 0 | 0.014 | 2 | 1100 | 0.019 | 0 | 0 | 27.3 | 650 | 0.3225 | 0.0178 | 0 | 0
20 | Stud | 20 | 100 | M20 | 1 | 0 | 59.164 | 2.004 | 500 | 500 | 200000 | 0.0025 | 1.84e-07 | 1.042 | 900 | 0.197 | 12000 | 20 | 53.334 | 461.7567 | 0.2871 | 0 | 1 | 1
100 | Stud | 20 | 100 | M20 | 1 | 1 | 59.164 | 4.509 | 500 | 500 | 200000 | 0.0025 | 0.000743 | 1.042 | 900 | 0.168 | 7500 | 20 | 50.67 | 487.62 | 0.2895 | 0.0009984 | 1 | 1
200 | Stud | 20 | 100 | M20 | 1 | 2 | 59.164 | 7.0064 | 500 | 403.5 | 180000 | 0.0022417 | 0.001804 | 1.1852 | 1000 | 0.137 | 5182 | 19 | 47.34 | 529.76 | 0.2925 | 0.0023184 | 1 | 0.9
300 | Stud | 20 | 100 | M20 | 1 | 3 | 59.164 | 10.3731 | 500 | 306.5 | 160000 | 0.0019156 | 0.003141 | 1.3493 | 1050 | 0.112 | 3643 | 17 | 44.01 | 564.74 | 0.2955 | 0.0037184 | 1 | 0.8
400 | Stud | 20 | 100 | M20 | 1 | 4 | 59.164 | 12.5061 | 500 | 210 | 140000 | 0.0015 | 0.004892 | 1.5325 | 1100 | 0.092 | 2250 | 15 | 40.68 | 605.88 | 0.2985 | 0.0051984 | 1 | 0.7
500 | Stud | 20 | 100 | M20 | 2 | 5 | 46.1479 | 16.7341 | 390 | 180 | 120000 | 0.0015 | 0.007195 | 1.5935 | 1100 | 0.076 | 1200 | 12 | 37.35 | 666.5 | 0.3015 | 0.0067584 | 0.78 | 0.6
600 | Stud | 20 | 100 | M20 | 3 | 10 | 27.8071 | 18.0806 | 235 | 90 | 62000 | 0.0014516 | 0.010188 | 1.7881 | 1100 | 0.062 | 540 | 9 | 34.02 | 760.2174 | 0.3045 | 0.0083984 | 0.47 | 0.31
700 | Stud | 20 | 100 | M20 | 8 | 15 | 13.6077 | 23.6525 | 115 | 37.5 | 26000 | 0.0014423 | 0.014009 | 1.9096 | 1100 | 0.051 | 360 | 6 | 30.69 | 1008.1579 | 0.3075 | 0.010118 | 0.23 | 0.13
800 | Stud | 20 | 100 | M20 | 18 | 25 | 6.508 | 24.8314 | 55 | 25 | 18000 | 0.0013889 | 0.014 | 1.9394 | 1100 | 0.042 | 180 | 3 | 27.36 | 803.2609 | 0.3105 | 0.011 | 0.11 | 0.09
900 | Stud | 20 | 100 | M20 | 45 | 55 | 3.5498 | 29.6118 | 30 | 18.75 | 13500 | 0.0013889 | 0.014 | 1.9544 | 1100 | 0.034 | 96 | 1.6 | 27.3 | 650 | 0.3135 | 0.0118 | 0.06 | 0.0675
1000 | Stud | 20 | 100 | M20 | 112 | 100 | 2.3666 | 38.9919 | 20 | 12.5 | 9000 | 0.0013889 | 0.014 | 1.9695 | 1100 | 0.028 | 48 | 0.8 | 27.3 | 650 | 0.3165 | 0.0138 | 0.04 | 0.045
1100 | Stud | 20 | 100 | M20 | 281 | 195 | 1.1833 | 41.4219 | 10 | 6.25 | 4500 | 0.0013889 | 0.014 | 1.9847 | 1100 | 0.023 | 12 | 0.2 | 27.3 | 650 | 0.3195 | 0.0158 | 0.02 | 0.0225
1200 | Stud | 20 | 100 | M20 | 706 | 375 | 0 | 45.8415 | 0 | 0 | 0 | 0 | 0.014 | 2 | 1100 | 0.019 | 0 | 0 | 27.3 | 650 | 0.3225 | 0.0178 | 0 | 0
20 | Stud | 20 | 100 | M25 | 1 | 0 | 62.93 | 1.837 | 500 | 500 | 200000 | 0.0025 | 1.84e-07 | 1.042 | 900 | 0.197 | 15000 | 25 | 53.334 | 461.7567 | 0.2871 | 0 | 1 | 1
100 | Stud | 20 | 100 | M25 | 1 | 1 | 62.93 | 4.1333 | 500 | 500 | 200000 | 0.0025 | 0.000743 | 1.042 | 900 | 0.168 | 9375 | 25 | 50.67 | 487.62 | 0.2895 | 0.0009984 | 1 | 1
200 | Stud | 20 | 100 | M25 | 1 | 2 | 62.93 | 6.4226 | 500 | 403.5 | 180000 | 0.0022417 | 0.001804 | 1.1852 | 1000 | 0.137 | 6478 | 23.75 | 47.34 | 529.76 | 0.2925 | 0.0023184 | 1 | 0.9
300 | Stud | 20 | 100 | M25 | 1 | 3 | 62.93 | 9.5086 | 500 | 306.5 | 160000 | 0.0019156 | 0.003141 | 1.3493 | 1050 | 0.112 | 4554 | 21.25 | 44.01 | 564.74 | 0.2955 | 0.0037184 | 1 | 0.8
400 | Stud | 20 | 100 | M25 | 1 | 4 | 62.93 | 11.4639 | 500 | 210 | 140000 | 0.0015 | 0.004892 | 1.5325 | 1100 | 0.092 | 2813 | 18.75 | 40.68 | 605.88 | 0.2985 | 0.0051984 | 1 | 0.7
500 | Stud | 20 | 100 | M25 | 2 | 5 | 49.0854 | 15.3395 | 390 | 180 | 120000 | 0.0015 | 0.007195 | 1.5935 | 1100 | 0.076 | 1500 | 15 | 37.35 | 666.5 | 0.3015 | 0.0067584 | 0.78 | 0.6
600 | Stud | 20 | 100 | M25 | 3 | 10 | 29.5771 | 16.5739 | 235 | 90 | 62000 | 0.0014516 | 0.010188 | 1.7881 | 1100 | 0.062 | 675 | 11.25 | 34.02 | 760.2174 | 0.3045 | 0.0083984 | 0.47 | 0.31
700 | Stud | 20 | 100 | M25 | 8 | 15 | 14.4739 | 21.6814 | 115 | 37.5 | 26000 | 0.0014423 | 0.014009 | 1.9096 | 1100 | 0.051 | 450 | 7.5 | 30.69 | 1008.1579 | 0.3075 | 0.010118 | 0.23 | 0.13
800 | Stud | 20 | 100 | M25 | 18 | 25 | 6.9223 | 22.7621 | 55 | 25 | 18000 | 0.0013889 | 0.014 | 1.9394 | 1100 | 0.042 | 225 | 3.75 | 27.36 | 803.2609 | 0.3105 | 0.011 | 0.11 | 0.09
900 | Stud | 20 | 100 | M25 | 45 | 55 | 3.7758 | 27.1442 | 30 | 18.75 | 13500 | 0.0013889 | 0.014 | 1.9544 | 1100 | 0.034 | 120 | 2 | 27.3 | 650 | 0.3135 | 0.0118 | 0.06 | 0.0675
1000 | Stud | 20 | 100 | M25 | 112 | 100 | 2.5172 | 35.7426 | 20 | 12.5 | 9000 | 0.0013889 | 0.014 | 1.9695 | 1100 | 0.028 | 60 | 1 | 27.3 | 650 | 0.3165 | 0.0138 | 0.04 | 0.045
1100 | Stud | 20 | 100 | M25 | 281 | 195 | 1.2586 | 37.9701 | 10 | 6.25 | 4500 | 0.0013889 | 0.014 | 1.9847 | 1100 | 0.023 | 15 | 0.25 | 27.3 | 650 | 0.3195 | 0.0158 | 0.02 | 0.0225
1200 | Stud | 20 | 100 | M25 | 706 | 375 | 0 | 42.0214 | 0 | 0 | 0 | 0 | 0.014 | 2 | 1100 | 0.019 | 0 | 0 | 27.3 | 650 | 0.3225 | 0.0178 | 0 | 0
20 | Stud | 20 | 100 | M30 | 1 | 0 | 69.127 | 1.67 | 500 | 500 | 200000 | 0.0025 | 1.84e-07 | 1.042 | 900 | 0.197 | 18000 | 30 | 53.334 | 461.7567 | 0.2871 | 0 | 1 | 1
100 | Stud | 20 | 100 | M30 | 1 | 1 | 69.127 | 3.7575 | 500 | 500 | 200000 | 0.0025 | 0.000743 | 1.042 | 900 | 0.168 | 11250 | 30 | 50.67 | 487.62 | 0.2895 | 0.0009984 | 1 | 1
200 | Stud | 20 | 100 | M30 | 1 | 2 | 69.127 | 5.8387 | 500 | 403.5 | 180000 | 0.0022417 | 0.001804 | 1.1852 | 1000 | 0.137 | 7773 | 28.5 | 47.34 | 529.76 | 0.2925 | 0.0023184 | 1 | 0.9
300 | Stud | 20 | 100 | M30 | 1 | 3 | 69.127 | 8.6442 | 500 | 306.5 | 160000 | 0.0019156 | 0.003141 | 1.3493 | 1050 | 0.112 | 5465 | 25.5 | 44.01 | 564.74 | 0.2955 | 0.0037184 | 1 | 0.8
400 | Stud | 20 | 100 | M30 | 1 | 4 | 69.127 | 10.4217 | 500 | 210 | 140000 | 0.0015 | 0.004892 | 1.5325 | 1100 | 0.092 | 3375 | 22.5 | 40.68 | 605.88 | 0.2985 | 0.0051984 | 1 | 0.7
500 | Stud | 20 | 100 | M30 | 2 | 5 | 53.9191 | 13.945 | 390 | 180 | 120000 | 0.0015 | 0.007195 | 1.5935 | 1100 | 0.076 | 1800 | 18 | 37.35 | 666.5 | 0.3015 | 0.0067584 | 0.78 | 0.6
600 | Stud | 20 | 100 | M30 | 3 | 10 | 32.4897 | 15.0672 | 235 | 90 | 62000 | 0.0014516 | 0.010188 | 1.7881 | 1100 | 0.062 | 810 | 13.5 | 34.02 | 760.2174 | 0.3045 | 0.0083984 | 0.47 | 0.31
700 | Stud | 20 | 100 | M30 | 8 | 15 | 15.8992 | 19.7104 | 115 | 37.5 | 26000 | 0.0014423 | 0.014009 | 1.9096 | 1100 | 0.051 | 540 | 9 | 30.69 | 1008.1579 | 0.3075 | 0.010118 | 0.23 | 0.13
800 | Stud | 20 | 100 | M30 | 18 | 25 | 7.604 | 20.6928 | 55 | 25 | 18000 | 0.0013889 | 0.014 | 1.9394 | 1100 | 0.042 | 270 | 4.5 | 27.36 | 803.2609 | 0.3105 | 0.011 | 0.11 | 0.09
900 | Stud | 20 | 100 | M30 | 45 | 55 | 4.1476 | 24.6765 | 30 | 18.75 | 13500 | 0.0013889 | 0.014 | 1.9544 | 1100 | 0.034 | 144 | 2.4 | 27.3 | 650 | 0.3135 | 0.0118 | 0.06 | 0.0675
1000 | Stud | 20 | 100 | M30 | 112 | 100 | 2.7651 | 32.4933 | 20 | 12.5 | 9000 | 0.0013889 | 0.014 | 1.9695 | 1100 | 0.028 | 72 | 1.2 | 27.3 | 650 | 0.3165 | 0.0138 | 0.04 | 0.045
1100 | Stud | 20 | 100 | M30 | 281 | 195 | 1.3825 | 34.5183 | 10 | 6.25 | 4500 | 0.0013889 | 0.014 | 1.9847 | 1100 | 0.023 | 18 | 0.3 | 27.3 | 650 | 0.3195 | 0.0158 | 0.02 | 0.0225
1200 | Stud | 20 | 100 | M30 | 706 | 375 | 0 | 38.2012 | 0 | 0 | 0 | 0 | 0.014 | 2 | 1100 | 0.019 | 0 | 0 | 27.3 | 650 | 0.3225 | 0.0178 | 0 | 0
20 | Stud | 20 | 100 | M35 | 1 | 0 | 70.614 | 1.503 | 500 | 500 | 200000 | 0.0025 | 1.84e-07 | 1.042 | 900 | 0.197 | 21300 | 35 | 53.334 | 461.7567 | 0.2871 | 0 | 1 | 1
100 | Stud | 20 | 100 | M35 | 1 | 1 | 70.614 | 3.3817 | 500 | 500 | 200000 | 0.0025 | 0.000743 | 1.042 | 900 | 0.168 | 13313 | 35 | 50.67 | 487.62 | 0.2895 | 0.0009984 | 1 | 1
200 | Stud | 20 | 100 | M35 | 1 | 2 | 70.614 | 5.2548 | 500 | 403.5 | 180000 | 0.0022417 | 0.001804 | 1.1852 | 1000 | 0.137 | 9198 | 33.25 | 47.34 | 529.76 | 0.2925 | 0.0023184 | 1 | 0.9
300 | Stud | 20 | 100 | M35 | 1 | 3 | 70.614 | 7.7798 | 500 | 306.5 | 160000 | 0.0019156 | 0.003141 | 1.3493 | 1050 | 0.112 | 6467 | 29.75 | 44.01 | 564.74 | 0.2955 | 0.0037184 | 1 | 0.8
400 | Stud | 20 | 100 | M35 | 1 | 4 | 70.614 | 9.3796 | 500 | 210 | 140000 | 0.0015 | 0.004892 | 1.5325 | 1100 | 0.092 | 3994 | 26.25 | 40.68 | 605.88 | 0.2985 | 0.0051984 | 1 | 0.7
500 | Stud | 20 | 100 | M35 | 2 | 5 | 55.0789 | 12.5505 | 390 | 180 | 120000 | 0.0015 | 0.007195 | 1.5935 | 1100 | 0.076 | 2130 | 21 | 37.35 | 666.5 | 0.3015 | 0.0067584 | 0.78 | 0.6
600 | Stud | 20 | 100 | M35 | 3 | 10 | 33.1886 | 13.5605 | 235 | 90 | 62000 | 0.0014516 | 0.010188 | 1.7881 | 1100 | 0.062 | 959 | 15.75 | 34.02 | 760.2174 | 0.3045 | 0.0083984 | 0.47 | 0.31
700 | Stud | 20 | 100 | M35 | 8 | 15 | 16.2412 | 17.7394 | 115 | 37.5 | 26000 | 0.0014423 | 0.014009 | 1.9096 | 1100 | 0.051 | 639 | 10.5 | 30.69 | 1008.1579 | 0.3075 | 0.010118 | 0.23 | 0.13
800 | Stud | 20 | 100 | M35 | 18 | 25 | 7.7675 | 18.6235 | 55 | 25 | 18000 | 0.0013889 | 0.014 | 1.9394 | 1100 | 0.042 | 320 | 5.25 | 27.36 | 803.2609 | 0.3105 | 0.011 | 0.11 | 0.09
900 | Stud | 20 | 100 | M35 | 45 | 55 | 4.2368 | 22.2089 | 30 | 18.75 | 13500 | 0.0013889 | 0.014 | 1.9544 | 1100 | 0.034 | 171 | 2.8 | 27.3 | 650 | 0.3135 | 0.0118 | 0.06 | 0.0675
1000 | Stud | 20 | 100 | M35 | 112 | 100 | 2.8246 | 29.244 | 20 | 12.5 | 9000 | 0.0013889 | 0.014 | 1.9695 | 1100 | 0.028 | 86 | 1.4 | 27.3 | 650 | 0.3165 | 0.0138 | 0.04 | 0.045
1100 | Stud | 20 | 100 | M35 | 281 | 195 | 1.4123 | 31.0665 | 10 | 6.25 | 4500 | 0.0013889 | 0.014 | 1.9847 | 1100 | 0.023 | 22 | 0.35 | 27.3 | 650 | 0.3195 | 0.0158 | 0.02 | 0.0225
1200 | Stud | 20 | 100 | M35 | 706 | 375 | 0 | 34.3811 | 0 | 0 | 0 | 0 | 0.014 | 2 | 1100 | 0.019 | 0 | 0 | 27.3 | 650 | 0.3225 | 0.0178 | 0 | 0
20 | Stud | 20 | 100 | M40 | 1 | 0 | 76.241 | 1.336 | 500 | 500 | 200000 | 0.0025 | 1.84e-07 | 1.042 | 900 | 0.197 | 24000 | 40 | 53.334 | 461.7567 | 0.2871 | 0 | 1 | 1
100 | Stud | 20 | 100 | M40 | 1 | 1 | 76.241 | 3.006 | 500 | 500 | 200000 | 0.0025 | 0.000743 | 1.042 | 900 | 0.168 | 15000 | 40 | 50.67 | 487.62 | 0.2895 | 0.0009984 | 1 | 1
200 | Stud | 20 | 100 | M40 | 1 | 2 | 76.241 | 4.6709 | 500 | 403.5 | 180000 | 0.0022417 | 0.001804 | 1.1852 | 1000 | 0.137 | 10364 | 38 | 47.34 | 529.76 | 0.2925 | 0.0023184 | 1 | 0.9
300 | Stud | 20 | 100 | M40 | 1 | 3 | 76.241 | 6.9154 | 500 | 306.5 | 160000 | 0.0019156 | 0.003141 | 1.3493 | 1050 | 0.112 | 7286 | 34 | 44.01 | 564.74 | 0.2955 | 0.0037184 | 1 | 0.8
400 | Stud | 20 | 100 | M40 | 1 | 4 | 76.241 | 8.3374 | 500 | 210 | 140000 | 0.0015 | 0.004892 | 1.5325 | 1100 | 0.092 | 4500 | 30 | 40.68 | 605.88 | 0.2985 | 0.0051984 | 1 | 0.7
500 | Stud | 20 | 100 | M40 | 2 | 5 | 59.468 | 11.156 | 390 | 180 | 120000 | 0.0015 | 0.007195 | 1.5935 | 1100 | 0.076 | 2400 | 24 | 37.35 | 666.5 | 0.3015 | 0.0067584 | 0.78 | 0.6
600 | Stud | 20 | 100 | M40 | 3 | 10 | 35.8333 | 12.0538 | 235 | 90 | 62000 | 0.0014516 | 0.010188 | 1.7881 | 1100 | 0.062 | 1080 | 18 | 34.02 | 760.2174 | 0.3045 | 0.0083984 | 0.47 | 0.31
700 | Stud | 20 | 100 | M40 | 8 | 15 | 17.5354 | 15.7683 | 115 | 37.5 | 26000 | 0.0014423 | 0.014009 | 1.9096 | 1100 | 0.051 | 720 | 12 | 30.69 | 1008.1579 | 0.3075 | 0.010118 | 0.23 | 0.13
800 | Stud | 20 | 100 | M40 | 18 | 25 | 8.3865 | 16.5542 | 55 | 25 | 18000 | 0.0013889 | 0.014 | 1.9394 | 1100 | 0.042 | 360 | 6 | 27.36 | 803.2609 | 0.3105 | 0.011 | 0.11 | 0.09
900 | Stud | 20 | 100 | M40 | 45 | 55 | 4.5745 | 19.7412 | 30 | 18.75 | 13500 | 0.0013889 | 0.014 | 1.9544 | 1100 | 0.034 | 192 | 3.2 | 27.3 | 650 | 0.3135 | 0.0118 | 0.06 | 0.0675
1000 | Stud | 20 | 100 | M40 | 112 | 100 | 3.0496 | 25.9946 | 20 | 12.5 | 9000 | 0.0013889 | 0.014 | 1.9695 | 1100 | 0.028 | 96 | 1.6 | 27.3 | 650 | 0.3165 | 0.0138 | 0.04 | 0.045
1100 | Stud | 20 | 100 | M40 | 281 | 195 | 1.5248 | 27.6146 | 10 | 6.25 | 4500 | 0.0013889 | 0.014 | 1.9847 | 1100 | 0.023 | 24 | 0.4 | 27.3 | 650 | 0.3195 | 0.0158 | 0.02 | 0.0225
1200 | Stud | 20 | 100 | M40 | 706 | 375 | 0 | 30.561 | 0 | 0 | 0 | 0 | 0.014 | 2 | 1100 | 0.019 | 0 | 0 | 27.3 | 650 | 0.3225 | 0.0178 | 0 | 0
20 | Stud | 20 | 75 | M20 | 1 | 0 | 51.483 | 1.632 | 500 | 500 | 200000 | 0.0025 | 1.84e-07 | 1.042 | 900 | 0.197 | 12000 | 20 | 53.334 | 461.7567 | 0.2871 | 0 | 1 | 1
100 | Stud | 20 | 75 | M20 | 1 | 1 | 51.483 | 3.672 | 500 | 500 | 200000 | 0.0025 | 0.000743 | 1.042 | 900 | 0.168 | 7500 | 20 | 50.67 | 487.62 | 0.2895 | 0.0009984 | 1 | 1
200 | Stud | 20 | 75 | M20 | 1 | 2 | 51.483 | 5.8164 | 500 | 403.5 | 180000 | 0.0022417 | 0.001804 | 1.1852 | 1000 | 0.137 | 5182 | 19 | 47.34 | 529.76 | 0.2925 | 0.0023184 | 1 | 0.9
300 | Stud | 20 | 75 | M20 | 1 | 3 | 51.483 | 8.0057 | 500 | 306.5 | 160000 | 0.0019156 | 0.003141 | 1.3493 | 1050 | 0.112 | 3643 | 17 | 44.01 | 564.74 | 0.2955 | 0.0037184 | 1 | 0.8
400 | Stud | 20 | 75 | M20 | 1 | 4 | 51.483 | 10.0801 | 500 | 210 | 140000 | 0.0015 | 0.004892 | 1.5325 | 1100 | 0.092 | 2250 | 15 | 40.68 | 605.88 | 0.2985 | 0.0051984 | 1 | 0.7
500 | Stud | 20 | 75 | M20 | 2 | 5 | 40.1567 | 12.6758 | 390 | 180 | 120000 | 0.0015 | 0.007195 | 1.5935 | 1100 | 0.076 | 1200 | 12 | 37.35 | 666.5 | 0.3015 | 0.0067584 | 0.78 | 0.6
600 | Stud | 20 | 75 | M20 | 3 | 10 | 24.197 | 16.4111 | 235 | 90 | 62000 | 0.0014516 | 0.010188 | 1.7881 | 1100 | 0.062 | 540 | 9 | 34.02 | 760.2174 | 0.3045 | 0.0083984 | 0.47 | 0.31
700 | Stud | 20 | 75 | M20 | 8 | 15 | 11.8411 | 20.4356 | 115 | 37.5 | 26000 | 0.0014423 | 0.014009 | 1.9096 | 1100 | 0.051 | 360 | 6 | 30.69 | 1008.1579 | 0.3075 | 0.010118 | 0.23 | 0.13
800 | Stud | 20 | 75 | M20 | 18 | 25 | 5.6631 | 19.8156 | 55 | 25 | 18000 | 0.0013889 | 0.014 | 1.9394 | 1100 | 0.042 | 180 | 3 | 27.36 | 803.2609 | 0.3105 | 0.011 | 0.11 | 0.09
900 | Stud | 20 | 75 | M20 | 45 | 55 | 3.089 | 23.0533 | 30 | 18.75 | 13500 | 0.0013889 | 0.014 | 1.9544 | 1100 | 0.034 | 96 | 1.6 | 27.3 | 650 | 0.3135 | 0.0118 | 0.06 | 0.0675
1000 | Stud | 20 | 75 | M20 | 112 | 100 | 2.0593 | 29.3796 | 20 | 12.5 | 9000 | 0.0013889 | 0.014 | 1.9695 | 1100 | 0.028 | 48 | 0.8 | 27.3 | 650 | 0.3165 | 0.0138 | 0.04 | 0.045
1100 | Stud | 20 | 75 | M20 | 281 | 195 | 1.0297 | 33.0282 | 10 | 6.25 | 4500 | 0.0013889 | 0.014 | 1.9847 | 1100 | 0.023 | 12 | 0.2 | 27.3 | 650 | 0.3195 | 0.0158 | 0.02 | 0.0225
1200 | Stud | 20 | 75 | M20 | 706 | 375 | 0 | 37.332 | 0 | 0 | 0 | 0 | 0.014 | 2 | 1100 | 0.019 | 0 | 0 | 27.3 | 650 | 0.3225 | 0.0178 | 0 | 0
20 | Stud | 20 | 75 | M25 | 1 | 0 | 53.18 | 1.496 | 500 | 500 | 200000 | 0.0025 | 1.84e-07 | 1.042 | 900 | 0.197 | 15000 | 25 | 53.334 | 461.7567 | 0.2871 | 0 | 1 | 1
100 | Stud | 20 | 75 | M25 | 1 | 1 | 53.18 | 3.366 | 500 | 500 | 200000 | 0.0025 | 0.000743 | 1.042 | 900 | 0.168 | 9375 | 25 | 50.67 | 487.62 | 0.2895 | 0.0009984 | 1 | 1
200 | Stud | 20 | 75 | M25 | 1 | 2 | 53.18 | 5.3317 | 500 | 403.5 | 180000 | 0.0022417 | 0.001804 | 1.1852 | 1000 | 0.137 | 6478 | 23.75 | 47.34 | 529.76 | 0.2925 | 0.0023184 | 1 | 0.9
300 | Stud | 20 | 75 | M25 | 1 | 3 | 53.18 | 7.3385 | 500 | 306.5 | 160000 | 0.0019156 | 0.003141 | 1.3493 | 1050 | 0.112 | 4554 | 21.25 | 44.01 | 564.74 | 0.2955 | 0.0037184 | 1 | 0.8
400 | Stud | 20 | 75 | M25 | 1 | 4 | 53.18 | 9.2401 | 500 | 210 | 140000 | 0.0015 | 0.004892 | 1.5325 | 1100 | 0.092 | 2813 | 18.75 | 40.68 | 605.88 | 0.2985 | 0.0051984 | 1 | 0.7
500 | Stud | 20 | 75 | M25 | 2 | 5 | 41.4804 | 11.6195 | 390 | 180 | 120000 | 0.0015 | 0.007195 | 1.5935 | 1100 | 0.076 | 1500 | 15 | 37.35 | 666.5 | 0.3015 | 0.0067584 | 0.78 | 0.6
600 | Stud | 20 | 75 | M25 | 3 | 10 | 24.9946 | 15.0435 | 235 | 90 | 62000 | 0.0014516 | 0.010188 | 1.7881 | 1100 | 0.062 | 675 | 11.25 | 34.02 | 760.2174 | 0.3045 | 0.0083984 | 0.47 | 0.31
700 | Stud | 20 | 75 | M25 | 8 | 15 | 12.2314 | 18.7326 | 115 | 37.5 | 26000 | 0.0014423 | 0.014009 | 1.9096 | 1100 | 0.051 | 450 | 7.5 | 30.69 | 1008.1579 | 0.3075 | 0.010118 | 0.23 | 0.13
800 | Stud | 20 | 75 | M25 | 18 | 25 | 5.8498 | 18.1643 | 55 | 25 | 18000 | 0.0013889 | 0.014 | 1.9394 | 1100 | 0.042 | 225 | 3.75 | 27.36 | 803.2609 | 0.3105 | 0.011 | 0.11 | 0.09
900 | Stud | 20 | 75 | M25 | 45 | 55 | 3.1908 | 21.1322 | 30 | 18.75 | 13500 | 0.0013889 | 0.014 | 1.9544 | 1100 | 0.034 | 120 | 2 | 27.3 | 650 | 0.3135 | 0.0118 | 0.06 | 0.0675
1000 | Stud | 20 | 75 | M25 | 112 | 100 | 2.1272 | 26.9313 | 20 | 12.5 | 9000 | 0.0013889 | 0.014 | 1.9695 | 1100 | 0.028 | 60 | 1 | 27.3 | 650 | 0.3165 | 0.0138 | 0.04 | 0.045
1100 | Stud | 20 | 75 | M25 | 281 | 195 | 1.0636 | 30.2759 | 10 | 6.25 | 4500 | 0.0013889 | 0.014 | 1.9847 | 1100 | 0.023 | 15 | 0.25 | 27.3 | 650 | 0.3195 | 0.0158 | 0.02 | 0.0225
1200 | Stud | 20 | 75 | M25 | 706 | 375 | 0 | 34.221 | 0 | 0 | 0 | 0 | 0.014 | 2 | 1100 | 0.019 | 0 | 0 | 27.3 | 650 | 0.3225 | 0.0178 | 0 | 0
20 | Stud | 20 | 75 | M30 | 1 | 0 | 56.287 | 1.36 | 500 | 500 | 200000 | 0.0025 | 1.84e-07 | 1.042 | 900 | 0.197 | 18000 | 30 | 53.334 | 461.7567 | 0.2871 | 0 | 1 | 1
100 | Stud | 20 | 75 | M30 | 1 | 1 | 56.287 | 3.06 | 500 | 500 | 200000 | 0.0025 | 0.000743 | 1.042 | 900 | 0.168 | 11250 | 30 | 50.67 | 487.62 | 0.2895 | 0.0009984 | 1 | 1
200 | Stud | 20 | 75 | M30 | 1 | 2 | 56.287 | 4.847 | 500 | 403.5 | 180000 | 0.0022417 | 0.001804 | 1.1852 | 1000 | 0.137 | 7773 | 28.5 | 47.34 | 529.76 | 0.2925 | 0.0023184 | 1 | 0.9
300 | Stud | 20 | 75 | M30 | 1 | 3 | 56.287 | 6.6714 | 500 | 306.5 | 160000 | 0.0019156 | 0.003141 | 1.3493 | 1050 | 0.112 | 5465 | 25.5 | 44.01 | 564.74 | 0.2955 | 0.0037184 | 1 | 0.8
400 | Stud | 20 | 75 | M30 | 1 | 4 | 56.287 | 8.4001 | 500 | 210 | 140000 | 0.0015 | 0.004892 | 1.5325 | 1100 | 0.092 | 3375 | 22.5 | 40.68 | 605.88 | 0.2985 | 0.0051984 | 1 | 0.7
500 | Stud | 20 | 75 | M30 | 2 | 5 | 43.9039 | 10.5632 | 390 | 180 | 120000 | 0.0015 | 0.007195 | 1.5935 | 1100 | 0.076 | 1800 | 18 | 37.35 | 666.5 | 0.3015 | 0.0067584 | 0.78 | 0.6
600 | Stud | 20 | 75 | M30 | 3 | 10 | 26.4549 | 13.6759 | 235 | 90 | 62000 | 0.0014516 | 0.010188 | 1.7881 | 1100 | 0.062 | 810 | 13.5 | 34.02 | 760.2174 | 0.3045 | 0.0083984 | 0.47 | 0.31
700 | Stud | 20 | 75 | M30 | 8 | 15 | 12.946 | 17.0296 | 115 | 37.5 | 26000 | 0.0014423 | 0.014009 | 1.9096 | 1100 | 0.051 | 540 | 9 | 30.69 | 1008.1579 | 0.3075 | 0.010118 | 0.23 | 0.13
800 | Stud | 20 | 75 | M30 | 18 | 25 | 6.1916 | 16.513 | 55 | 25 | 18000 | 0.0013889 | 0.014 | 1.9394 | 1100 | 0.042 | 270 | 4.5 | 27.36 | 803.2609 | 0.3105 | 0.011 | 0.11 | 0.09
900 | Stud | 20 | 75 | M30 | 45 | 55 | 3.3772 | 19.2111 | 30 | 18.75 | 13500 | 0.0013889 | 0.014 | 1.9544 | 1100 | 0.034 | 144 | 2.4 | 27.3 | 650 | 0.3135 | 0.0118 | 0.06 | 0.0675
1000 | Stud | 20 | 75 | M30 | 112 | 100 | 2.2515 | 24.483 | 20 | 12.5 | 9000 | 0.0013889 | 0.014 | 1.9695 | 1100 | 0.028 | 72 | 1.2 | 27.3 | 650 | 0.3165 | 0.0138 | 0.04 | 0.045
1100 | Stud | 20 | 75 | M30 | 281 | 195 | 1.1257 | 27.5235 | 10 | 6.25 | 4500 | 0.0013889 | 0.014 | 1.9847 | 1100 | 0.023 | 18 | 0.3 | 27.3 | 650 | 0.3195 | 0.0158 | 0.02 | 0.0225
1200 | Stud | 20 | 75 | M30 | 706 | 375 | 0 | 31.11 | 0 | 0 | 0 | 0 | 0.014 | 2 | 1100 | 0.019 | 0 | 0 | 27.3 | 650 | 0.3225 | 0.0178 | 0 | 0
20 | Stud | 20 | 75 | M35 | 1 | 0 | 60.435 | 1.224 | 500 | 500 | 200000 | 0.0025 | 1.84e-07 | 1.042 | 900 | 0.197 | 21300 | 35 | 53.334 | 461.7567 | 0.2871 | 0 | 1 | 1
100 | Stud | 20 | 75 | M35 | 1 | 1 | 60.435 | 2.754 | 500 | 500 | 200000 | 0.0025 | 0.000743 | 1.042 | 900 | 0.168 | 13313 | 35 | 50.67 | 487.62 | 0.2895 | 0.0009984 | 1 | 1
200 | Stud | 20 | 75 | M35 | 1 | 2 | 60.435 | 4.3623 | 500 | 403.5 | 180000 | 0.0022417 | 0.001804 | 1.1852 | 1000 | 0.137 | 9198 | 33.25 | 47.34 | 529.76 | 0.2925 | 0.0023184 | 1 | 0.9
300 | Stud | 20 | 75 | M35 | 1 | 3 | 60.435 | 6.0042 | 500 | 306.5 | 160000 | 0.0019156 | 0.003141 | 1.3493 | 1050 | 0.112 | 6467 | 29.75 | 44.01 | 564.74 | 0.2955 | 0.0037184 | 1 | 0.8
400 | Stud | 20 | 75 | M35 | 1 | 4 | 60.435 | 7.56 | 500 | 210 | 140000 | 0.0015 | 0.004892 | 1.5325 | 1100 | 0.092 | 3994 | 26.25 | 40.68 | 605.88 | 0.2985 | 0.0051984 | 1 | 0.7
500 | Stud | 20 | 75 | M35 | 2 | 5 | 47.1393 | 9.5069 | 390 | 180 | 120000 | 0.0015 | 0.007195 | 1.5935 | 1100 | 0.076 | 2130 | 21 | 37.35 | 666.5 | 0.3015 | 0.0067584 | 0.78 | 0.6
600 | Stud | 20 | 75 | M35 | 3 | 10 | 28.4045 | 12.3083 | 235 | 90 | 62000 | 0.0014516 | 0.010188 | 1.7881 | 1100 | 0.062 | 959 | 15.75 | 34.02 | 760.2174 | 0.3045 | 0.0083984 | 0.47 | 0.31
700 | Stud | 20 | 75 | M35 | 8 | 15 | 13.9001 | 15.3267 | 115 | 37.5 | 26000 | 0.0014423 | 0.014009 | 1.9096 | 1100 | 0.051 | 639 | 10.5 | 30.69 | 1008.1579 | 0.3075 | 0.010118 | 0.23 | 0.13
800 | Stud | 20 | 75 | M35 | 18 | 25 | 6.6479 | 14.8617 | 55 | 25 | 18000 | 0.0013889 | 0.014 | 1.9394 | 1100 | 0.042 | 320 | 5.25 | 27.36 | 803.2609 | 0.3105 | 0.011 | 0.11 | 0.09
900 | Stud | 20 | 75 | M35 | 45 | 55 | 3.6261 | 17.29 | 30 | 18.75 | 13500 | 0.0013889 | 0.014 | 1.9544 | 1100 | 0.034 | 171 | 2.8 | 27.3 | 650 | 0.3135 | 0.0118 | 0.06 | 0.0675
1000 | Stud | 20 | 75 | M35 | 112 | 100 | 2.4174 | 22.0347 | 20 | 12.5 | 9000 | 0.0013889 | 0.014 | 1.9695 | 1100 | 0.028 | 86 | 1.4 | 27.3 | 650 | 0.3165 | 0.0138 | 0.04 | 0.045
1100 | Stud | 20 | 75 | M35 | 281 | 195 | 1.2087 | 24.7712 | 10 | 6.25 | 4500 | 0.0013889 | 0.014 | 1.9847 | 1100 | 0.023 | 22 | 0.35 | 27.3 | 650 | 0.3195 | 0.0158 | 0.02 | 0.0225
1200 | Stud | 20 | 75 | M35 | 706 | 375 | 0 | 27.999 | 0 | 0 | 0 | 0 | 0.014 | 2 | 1100 | 0.019 | 0 | 0 | 27.3 | 650 | 0.3225 | 0.0178 | 0 | 0
20 | Stud | 20 | 75 | M40 | 1 | 0 | 69.45 | 1.088 | 500 | 500 | 200000 | 0.0025 | 1.84e-07 | 1.042 | 900 | 0.197 | 24000 | 40 | 53.334 | 461.7567 | 0.2871 | 0 | 1 | 1
100 | Stud | 20 | 75 | M40 | 1 | 1 | 69.45 | 2.448 | 500 | 500 | 200000 | 0.0025 | 0.000743 | 1.042 | 900 | 0.168 | 15000 | 40 | 50.67 | 487.62 | 0.2895 | 0.0009984 | 1 | 1
200 | Stud | 20 | 75 | M40 | 1 | 2 | 69.45 | 3.8776 | 500 | 403.5 | 180000 | 0.0022417 | 0.001804 | 1.1852 | 1000 | 0.137 | 10364 | 38 | 47.34 | 529.76 | 0.2925 | 0.0023184 | 1 | 0.9
300 | Stud | 20 | 75 | M40 | 1 | 3 | 69.45 | 5.3371 | 500 | 306.5 | 160000 | 0.0019156 | 0.003141 | 1.3493 | 1050 | 0.112 | 7286 | 34 | 44.01 | 564.74 | 0.2955 | 0.0037184 | 1 | 0.8
400 | Stud | 20 | 75 | M40 | 1 | 4 | 69.45 | 6.72 | 500 | 210 | 140000 | 0.0015 | 0.004892 | 1.5325 | 1100 | 0.092 | 4500 | 30 | 40.68 | 605.88 | 0.2985 | 0.0051984 | 1 | 0.7
500 | Stud | 20 | 75 | M40 | 2 | 5 | 54.171 | 8.4505 | 390 | 180 | 120000 | 0.0015 | 0.007195 | 1.5935 | 1100 | 0.076 | 2400 | 24 | 37.35 | 666.5 | 0.3015 | 0.0067584 | 0.78 | 0.6
600 | Stud | 20 | 75 | M40 | 3 | 10 | 32.6415 | 10.9407 | 235 | 90 | 62000 | 0.0014516 | 0.010188 | 1.7881 | 1100 | 0.062 | 1080 | 18 | 34.02 | 760.2174 | 0.3045 | 0.0083984 | 0.47 | 0.31
700 | Stud | 20 | 75 | M40 | 8 | 15 | 15.9735 | 13.6237 | 115 | 37.5 | 26000 | 0.0014423 | 0.014009 | 1.9096 | 1100 | 0.051 | 720 | 12 | 30.69 | 1008.1579 | 0.3075 | 0.010118 | 0.23 | 0.13
800 | Stud | 20 | 75 | M40 | 18 | 25 | 7.6395 | 13.2104 | 55 | 25 | 18000 | 0.0013889 | 0.014 | 1.9394 | 1100 | 0.042 | 360 | 6 | 27.36 | 803.2609 | 0.3105 | 0.011 | 0.11 | 0.09
900 | Stud | 20 | 75 | M40 | 45 | 55 | 4.167 | 15.3689 | 30 | 18.75 | 13500 | 0.0013889 | 0.014 | 1.9544 | 1100 | 0.034 | 192 | 3.2 | 27.3 | 650 | 0.3135 | 0.0118 | 0.06 | 0.0675
1000 | Stud | 20 | 75 | M40 | 112 | 100 | 2.778 | 19.5864 | 20 | 12.5 | 9000 | 0.0013889 | 0.014 | 1.9695 | 1100 | 0.028 | 96 | 1.6 | 27.3 | 650 | 0.3165 | 0.0138 | 0.04 | 0.045
1100 | Stud | 20 | 75 | M40 | 281 | 195 | 1.389 | 22.0188 | 10 | 6.25 | 4500 | 0.0013889 | 0.014 | 1.9847 | 1100 | 0.023 | 24 | 0.4 | 27.3 | 650 | 0.3195 | 0.0158 | 0.02 | 0.0225
1200 | Stud | 20 | 75 | M40 | 706 | 375 | 0 | 24.888 | 0 | 0 | 0 | 0 | 0.014 | 2 | 1100 | 0.019 | 0 | 0 | 27.3 | 650 | 0.3225 | 0.0178 | 0 | 0
20 | Stud | 16 | 75 | M20 | 1 | 0 | 46.23 | 1.89 | 500 | 500 | 200000 | 0.0025 | 1.84e-07 | 1.042 | 900 | 0.197 | 12000 | 20 | 53.334 | 461.7567 | 0.2871 | 0 | 1 | 1
100 | Stud | 16 | 75 | M20 | 1 | 1 | 46.23 | 4.2525 | 500 | 500 | 200000 | 0.0025 | 0.000743 | 1.042 | 900 | 0.168 | 7500 | 20 | 50.67 | 487.62 | 0.2895 | 0.0009984 | 1 | 1
200 | Stud | 16 | 75 | M20 | 1 | 2 | 46.23 | 6.7063 | 500 | 403.5 | 180000 | 0.0022417 | 0.001804 | 1.1852 | 1000 | 0.137 | 5182 | 19 | 47.34 | 529.76 | 0.2925 | 0.0023184 | 1 | 0.9
300 | Stud | 16 | 75 | M20 | 1 | 3 | 46.23 | 9.4175 | 500 | 306.5 | 160000 | 0.0019156 | 0.003141 | 1.3493 | 1050 | 0.112 | 3643 | 17 | 44.01 | 564.74 | 0.2955 | 0.0037184 | 1 | 0.8
400 | Stud | 16 | 75 | M20 | 1 | 4 | 46.23 | 12.8461 | 500 | 210 | 140000 | 0.0015 | 0.004892 | 1.5325 | 1100 | 0.092 | 2250 | 15 | 40.68 | 605.88 | 0.2985 | 0.0051984 | 1 | 0.7
500 | Stud | 16 | 75 | M20 | 2 | 5 | 36.0594 | 15.0097 | 390 | 180 | 120000 | 0.0015 | 0.007195 | 1.5935 | 1100 | 0.076 | 1200 | 12 | 37.35 | 666.5 | 0.3015 | 0.0067584 | 0.78 | 0.6
600 | Stud | 16 | 75 | M20 | 3 | 10 | 21.7281 | 21.4482 | 235 | 90 | 62000 | 0.0014516 | 0.010188 | 1.7881 | 1100 | 0.062 | 540 | 9 | 34.02 | 760.2174 | 0.3045 | 0.0083984 | 0.47 | 0.31
700 | Stud | 16 | 75 | M20 | 8 | 15 | 10.6329 | 25.8733 | 115 | 37.5 | 26000 | 0.0014423 | 0.014009 | 1.9096 | 1100 | 0.051 | 360 | 6 | 30.69 | 1008.1579 | 0.3075 | 0.010118 | 0.23 | 0.13
800 | Stud | 16 | 75 | M20 | 18 | 25 | 5.0853 | 28.6045 | 55 | 25 | 18000 | 0.0013889 | 0.014 | 1.9394 | 1100 | 0.042 | 180 | 3 | 27.36 | 803.2609 | 0.3105 | 0.011 | 0.11 | 0.09
900 | Stud | 16 | 75 | M20 | 45 | 55 | 2.7738 | 27.6692 | 30 | 18.75 | 13500 | 0.0013889 | 0.014 | 1.9544 | 1100 | 0.034 | 96 | 1.6 | 27.3 | 650 | 0.3135 | 0.0118 | 0.06 | 0.0675
1000 | Stud | 16 | 75 | M20 | 112 | 100 | 1.8492 | 31.7976 | 20 | 12.5 | 9000 | 0.0013889 | 0.014 | 1.9695 | 1100 | 0.028 | 48 | 0.8 | 27.3 | 650 | 0.3165 | 0.0138 | 0.04 | 0.045
1100 | Stud | 16 | 75 | M20 | 281 | 195 | 0.9246 | 38.948 | 10 | 6.25 | 4500 | 0.0013889 | 0.014 | 1.9847 | 1100 | 0.023 | 12 | 0.2 | 27.3 | 650 | 0.3195 | 0.0158 | 0.02 | 0.0225
1200 | Stud | 16 | 75 | M20 | 706 | 375 | 0 | 43.2338 | 0 | 0 | 0 | 0 | 0.014 | 2 | 1100 | 0.019 | 0 | 0 | 27.3 | 650 | 0.3225 | 0.0178 | 0 | 0
20 | Stud | 16 | 75 | M25 | 1 | 0 | 47.252 | 1.76 | 500 | 500 | 200000 | 0.0025 | 1.84e-07 | 1.042 | 900 | 0.197 | 15000 | 25 | 53.334 | 461.7567 | 0.2871 | 0 | 1 | 1
100 | Stud | 16 | 75 | M25 | 1 | 1 | 47.252 | 3.96 | 500 | 500 | 200000 | 0.0025 | 0.000743 | 1.042 | 900 | 0.168 | 9375 | 25 | 50.67 | 487.62 | 0.2895 | 0.0009984 | 1 | 1
200 | Stud | 16 | 75 | M25 | 1 | 2 | 47.252 | 6.2451 | 500 | 403.5 | 180000 | 0.0022417 | 0.001804 | 1.1852 | 1000 | 0.137 | 6478 | 23.75 | 47.34 | 529.76 | 0.2925 | 0.0023184 | 1 | 0.9
300 | Stud | 16 | 75 | M25 | 1 | 3 | 47.252 | 8.7698 | 500 | 306.5 | 160000 | 0.0019156 | 0.003141 | 1.3493 | 1050 | 0.112 | 4554 | 21.25 | 44.01 | 564.74 | 0.2955 | 0.0037184 | 1 | 0.8
400 | Stud | 16 | 75 | M25 | 1 | 4 | 47.252 | 11.9625 | 500 | 210 | 140000 | 0.0015 | 0.004892 | 1.5325 | 1100 | 0.092 | 2813 | 18.75 | 40.68 | 605.88 | 0.2985 | 0.0051984 | 1 | 0.7
500 | Stud | 16 | 75 | M25 | 2 | 5 | 36.8566 | 13.9773 | 390 | 180 | 120000 | 0.0015 | 0.007195 | 1.5935 | 1100 | 0.076 | 1500 | 15 | 37.35 | 666.5 | 0.3015 | 0.0067584 | 0.78 | 0.6
600 | Stud | 16 | 75 | M25 | 3 | 10 | 22.2084 | 19.9729 | 235 | 90 | 62000 | 0.0014516 | 0.010188 | 1.7881 | 1100 | 0.062 | 675 | 11.25 | 34.02 | 760.2174 | 0.3045 | 0.0083984 | 0.47 | 0.31
700 | Stud | 16 | 75 | M25 | 8 | 15 | 10.868 | 24.0936 | 115 | 37.5 | 26000 | 0.0014423 | 0.014009 | 1.9096 | 1100 | 0.051 | 450 | 7.5 | 30.69 | 1008.1579 | 0.3075 | 0.010118 | 0.23 | 0.13
800 | Stud | 16 | 75 | M25 | 18 | 25 | 5.1977 | 26.637 | 55 | 25 | 18000 | 0.0013889 | 0.014 | 1.9394 | 1100 | 0.042 | 225 | 3.75 | 27.36 | 803.2609 | 0.3105 | 0.011 | 0.11 | 0.09
900 | Stud | 16 | 75 | M25 | 45 | 55 | 2.8351 | 25.766 | 30 | 18.75 | 13500 | 0.0013889 | 0.014 | 1.9544 | 1100 | 0.034 | 120 | 2 | 27.3 | 650 | 0.3135 | 0.0118 | 0.06 | 0.0675
1000 | Stud | 16 | 75 | M25 | 112 | 100 | 1.8901 | 29.6105 | 20 | 12.5 | 9000 | 0.0013889 | 0.014 | 1.9695 | 1100 | 0.028 | 60 | 1 | 27.3 | 650 | 0.3165 | 0.0138 | 0.04 | 0.045
1100 | Stud | 16 | 75 | M25 | 281 | 195 | 0.94504 | 36.269 | 10 | 6.25 | 4500 | 0.0013889 | 0.014 | 1.9847 | 1100 | 0.023 | 15 | 0.25 | 27.3 | 650 | 0.3195 | 0.0158 | 0.02 | 0.0225
1200 | Stud | 16 | 75 | M25 | 706 | 375 | 0 | 40.26 | 0 | 0 | 0 | 0 | 0.014 | 2 | 1100 | 0.019 | 0 | 0 | 27.3 | 650 | 0.3225 | 0.0178 | 0 | 0
20 | Stud | 16 | 75 | M30 | 1 | 0 | 49.012 | 1.59 | 500 | 500 | 200000 | 0.0025 | 1.84e-07 | 1.042 | 900 | 0.197 | 18000 | 30 | 53.334 | 461.7567 | 0.2871 | 0 | 1 | 1
100 | Stud | 16 | 75 | M30 | 1 | 1 | 49.012 | 3.5775 | 500 | 500 | 200000 | 0.0025 | 0.000743 | 1.042 | 900 | 0.168 | 11250 | 30 | 50.67 | 487.62 | 0.2895 | 0.0009984 | 1 | 1
200 | Stud | 16 | 75 | M30 | 1 | 2 | 49.012 | 5.6418 | 500 | 403.5 | 180000 | 0.0022417 | 0.001804 | 1.1852 | 1000 | 0.137 | 7773 | 28.5 | 47.34 | 529.76 | 0.2925 | 0.0023184 | 1 | 0.9
300 | Stud | 16 | 75 | M30 | 1 | 3 | 49.012 | 7.9227 | 500 | 306.5 | 160000 | 0.0019156 | 0.003141 | 1.3493 | 1050 | 0.112 | 5465 | 25.5 | 44.01 | 564.74 | 0.2955 | 0.0037184 | 1 | 0.8
400 | Stud | 16 | 75 | M30 | 1 | 4 | 49.012 | 10.8071 | 500 | 210 | 140000 | 0.0015 | 0.004892 | 1.5325 | 1100 | 0.092 | 3375 | 22.5 | 40.68 | 605.88 | 0.2985 | 0.0051984 | 1 | 0.7
500 | Stud | 16 | 75 | M30 | 2 | 5 | 38.2294 | 12.6272 | 390 | 180 | 120000 | 0.0015 | 0.007195 | 1.5935 | 1100 | 0.076 | 1800 | 18 | 37.35 | 666.5 | 0.3015 | 0.0067584 | 0.78 | 0.6
600 | Stud | 16 | 75 | M30 | 3 | 10 | 23.0356 | 18.0437 | 235 | 90 | 62000 | 0.0014516 | 0.010188 | 1.7881 | 1100 | 0.062 | 810 | 13.5 | 34.02 | 760.2174 | 0.3045 | 0.0083984 | 0.47 | 0.31
700 | Stud | 16 | 75 | M30 | 8 | 15 | 11.2728 | 21.7664 | 115 | 37.5 | 26000 | 0.0014423 | 0.014009 | 1.9096 | 1100 | 0.051 | 540 | 9 | 30.69 | 1008.1579 | 0.3075 | 0.010118 | 0.23 | 0.13
800 | Stud | 16 | 75 | M30 | 18 | 25 | 5.3913 | 24.0641 | 55 | 25 | 18000 | 0.0013889 | 0.014 | 1.9394 | 1100 | 0.042 | 270 | 4.5 | 27.36 | 803.2609 | 0.3105 | 0.011 | 0.11 | 0.09
900 | Stud | 16 | 75 | M30 | 45 | 55 | 2.9407 | 23.2773 | 30 | 18.75 | 13500 | 0.0013889 | 0.014 | 1.9544 | 1100 | 0.034 | 144 | 2.4 | 27.3 | 650 | 0.3135 | 0.0118 | 0.06 | 0.0675
1000 | Stud | 16 | 75 | M30 | 112 | 100 | 1.9605 | 26.7504 | 20 | 12.5 | 9000 | 0.0013889 | 0.014 | 1.9695 | 1100 | 0.028 | 72 | 1.2 | 27.3 | 650 | 0.3165 | 0.0138 | 0.04 | 0.045
1100 | Stud | 16 | 75 | M30 | 281 | 195 | 0.98024 | 32.7658 | 10 | 6.25 | 4500 | 0.0013889 | 0.014 | 1.9847 | 1100 | 0.023 | 18 | 0.3 | 27.3 | 650 | 0.3195 | 0.0158 | 0.02 | 0.0225
1200 | Stud | 16 | 75 | M30 | 706 | 375 | 0 | 36.3713 | 0 | 0 | 0 | 0 | 0.014 | 2 | 1100 | 0.019 | 0 | 0 | 27.3 | 650 | 0.3225 | 0.0178 | 0 | 0
20 | Stud | 16 | 75 | M35 | 1 | 0 | 51.834 | 1.41 | 500 | 500 | 200000 | 0.0025 | 1.84e-07 | 1.042 | 900 | 0.197 | 21300 | 35 | 53.334 | 461.7567 | 0.2871 | 0 | 1 | 1
100 | Stud | 16 | 75 | M35 | 1 | 1 | 51.834 | 3.1725 | 500 | 500 | 200000 | 0.0025 | 0.000743 | 1.042 | 900 | 0.168 | 13313 | 35 | 50.67 | 487.62 | 0.2895 | 0.0009984 | 1 | 1
200 | Stud | 16 | 75 | M35 | 1 | 2 | 51.834 | 5.0031 | 500 | 403.5 | 180000 | 0.0022417 | 0.001804 | 1.1852 | 1000 | 0.137 | 9198 | 33.25 | 47.34 | 529.76 | 0.2925 | 0.0023184 | 1 | 0.9
300 | Stud | 16 | 75 | M35 | 1 | 3 | 51.834 | 7.0258 | 500 | 306.5 | 160000 | 0.0019156 | 0.003141 | 1.3493 | 1050 | 0.112 | 6467 | 29.75 | 44.01 | 564.74 | 0.2955 | 0.0037184 | 1 | 0.8
400 | Stud | 16 | 75 | M35 | 1 | 4 | 51.834 | 9.5836 | 500 | 210 | 140000 | 0.0015 | 0.004892 | 1.5325 | 1100 | 0.092 | 3994 | 26.25 | 40.68 | 605.88 | 0.2985 | 0.0051984 | 1 | 0.7
500 | Stud | 16 | 75 | M35 | 2 | 5 | 40.4305 | 11.1977 | 390 | 180 | 120000 | 0.0015 | 0.007195 | 1.5935 | 1100 | 0.076 | 2130 | 21 | 37.35 | 666.5 | 0.3015 | 0.0067584 | 0.78 | 0.6
600 | Stud | 16 | 75 | M35 | 3 | 10 | 24.362 | 16.001 | 235 | 90 | 62000 | 0.0014516 | 0.010188 | 1.7881 | 1100 | 0.062 | 959 | 15.75 | 34.02 | 760.2174 | 0.3045 | 0.0083984 | 0.47 | 0.31
700 | Stud | 16 | 75 | M35 | 8 | 15 | 11.9218 | 19.3023 | 115 | 37.5 | 26000 | 0.0014423 | 0.014009 | 1.9096 | 1100 | 0.051 | 639 | 10.5 | 30.69 | 1008.1579 | 0.3075 | 0.010118 | 0.23 | 0.13
800 | Stud | 16 | 75 | M35 | 18 | 25 | 5.7017 | 21.3399 | 55 | 25 | 18000 | 0.0013889 | 0.014 | 1.9394 | 1100 | 0.042 | 320 | 5.25 | 27.36 | 803.2609 | 0.3105 | 0.011 | 0.11 | 0.09
900 | Stud | 16 | 75 | M35 | 45 | 55 | 3.11 | 20.6421 | 30 | 18.75 | 13500 | 0.0013889 | 0.014 | 1.9544 | 1100 | 0.034 | 171 | 2.8 | 27.3 | 650 | 0.3135 | 0.0118 | 0.06 | 0.0675
1000 | Stud | 16 | 75 | M35 | 112 | 100 | 2.0734 | 23.722 | 20 | 12.5 | 9000 | 0.0013889 | 0.014 | 1.9695 | 1100 | 0.028 | 86 | 1.4 | 27.3 | 650 | 0.3165 | 0.0138 | 0.04 | 0.045
1100 | Stud | 16 | 75 | M35 | 281 | 195 | 1.0367 | 29.0564 | 10 | 6.25 | 4500 | 0.0013889 | 0.014 | 1.9847 | 1100 | 0.023 | 22 | 0.35 | 27.3 | 650 | 0.3195 | 0.0158 | 0.02 | 0.0225
1200 | Stud | 16 | 75 | M35 | 706 | 375 | 0 | 32.2537 | 0 | 0 | 0 | 0 | 0.014 | 2 | 1100 | 0.019 | 0 | 0 | 27.3 | 650 | 0.3225 | 0.0178 | 0 | 0
20 | Stud | 16 | 75 | M40 | 1 | 0 | 56.745 | 1.23 | 500 | 500 | 200000 | 0.0025 | 1.84e-07 | 1.042 | 900 | 0.197 | 24000 | 40 | 53.334 | 461.7567 | 0.2871 | 0 | 1 | 1
100 | Stud | 16 | 75 | M40 | 1 | 1 | 56.745 | 2.7675 | 500 | 500 | 200000 | 0.0025 | 0.000743 | 1.042 | 900 | 0.168 | 15000 | 40 | 50.67 | 487.62 | 0.2895 | 0.0009984 | 1 | 1
200 | Stud | 16 | 75 | M40 | 1 | 2 | 56.745 | 4.3644 | 500 | 403.5 | 180000 | 0.0022417 | 0.001804 | 1.1852 | 1000 | 0.137 | 10364 | 38 | 47.34 | 529.76 | 0.2925 | 0.0023184 | 1 | 0.9
300 | Stud | 16 | 75 | M40 | 1 | 3 | 56.745 | 6.1289 | 500 | 306.5 | 160000 | 0.0019156 | 0.003141 | 1.3493 | 1050 | 0.112 | 7286 | 34 | 44.01 | 564.74 | 0.2955 | 0.0037184 | 1 | 0.8
400 | Stud | 16 | 75 | M40 | 1 | 4 | 56.745 | 8.3602 | 500 | 210 | 140000 | 0.0015 | 0.004892 | 1.5325 | 1100 | 0.092 | 4500 | 30 | 40.68 | 605.88 | 0.2985 | 0.0051984 | 1 | 0.7
500 | Stud | 16 | 75 | M40 | 2 | 5 | 44.2611 | 9.7682 | 390 | 180 | 120000 | 0.0015 | 0.007195 | 1.5935 | 1100 | 0.076 | 2400 | 24 | 37.35 | 666.5 | 0.3015 | 0.0067584 | 0.78 | 0.6
600 | Stud | 16 | 75 | M40 | 3 | 10 | 26.6701 | 13.9583 | 235 | 90 | 62000 | 0.0014516 | 0.010188 | 1.7881 | 1100 | 0.062 | 1080 | 18 | 34.02 | 760.2174 | 0.3045 | 0.0083984 | 0.47 | 0.31
700 | Stud | 16 | 75 | M40 | 8 | 15 | 13.0513 | 16.8382 | 115 | 37.5 | 26000 | 0.0014423 | 0.014009 | 1.9096 | 1100 | 0.051 | 720 | 12 | 30.69 | 1008.1579 | 0.3075 | 0.010118 | 0.23 | 0.13
800 | Stud | 16 | 75 | M40 | 18 | 25 | 6.242 | 18.6156 | 55 | 25 | 18000 | 0.0013889 | 0.014 | 1.9394 | 1100 | 0.042 | 360 | 6 | 27.36 | 803.2609 | 0.3105 | 0.011 | 0.11 | 0.09
900 | Stud | 16 | 75 | M40 | 45 | 55 | 3.4047 | 18.0069 | 30 | 18.75 | 13500 | 0.0013889 | 0.014 | 1.9544 | 1100 | 0.034 | 192 | 3.2 | 27.3 | 650 | 0.3135 | 0.0118 | 0.06 | 0.0675
1000 | Stud | 16 | 75 | M40 | 112 | 100 | 2.2698 | 20.6937 | 20 | 12.5 | 9000 | 0.0013889 | 0.014 | 1.9695 | 1100 | 0.028 | 96 | 1.6 | 27.3 | 650 | 0.3165 | 0.0138 | 0.04 | 0.045
1100 | Stud | 16 | 75 | M40 | 281 | 195 | 1.1349 | 25.3471 | 10 | 6.25 | 4500 | 0.0013889 | 0.014 | 1.9847 | 1100 | 0.023 | 24 | 0.4 | 27.3 | 650 | 0.3195 | 0.0158 | 0.02 | 0.0225
1200 | Stud | 16 | 75 | M40 | 706 | 375 | 0 | 28.1363 | 0 | 0 | 0 | 0 | 0.014 | 2 | 1100 | 0.019 | 0 | 0 | 27.3 | 650 | 0.3225 | 0.0178 | 0 | 0
20 | Stud | 12 | 62 | M20 | 1 | 0 | 23.126 | 2.23 | 500 | 500 | 200000 | 0.0025 | 1.84e-07 | 1.042 | 900 | 0.197 | 12000 | 20 | 53.334 | 461.7567 | 0.2871 | 0 | 1 | 1
100 | Stud | 12 | 62 | M20 | 1 | 1 | 23.126 | 5.0175 | 500 | 500 | 200000 | 0.0025 | 0.000743 | 1.042 | 900 | 0.168 | 7500 | 20 | 50.67 | 487.62 | 0.2895 | 0.0009984 | 1 | 1
200 | Stud | 12 | 62 | M20 | 1 | 2 | 23.126 | 8.0284 | 500 | 403.5 | 180000 | 0.0022417 | 0.001804 | 1.1852 | 1000 | 0.137 | 5182 | 19 | 47.34 | 529.76 | 0.2925 | 0.0023184 | 1 | 0.9
300 | Stud | 12 | 62 | M20 | 1 | 3 | 23.126 | 10.7252 | 500 | 306.5 | 160000 | 0.0019156 | 0.003141 | 1.3493 | 1050 | 0.112 | 3643 | 17 | 44.01 | 564.74 | 0.2955 | 0.0037184 | 1 | 0.8
400 | Stud | 12 | 62 | M20 | 1 | 4 | 23.126 | 14.1448 | 500 | 210 | 140000 | 0.0015 | 0.004892 | 1.5325 | 1100 | 0.092 | 2250 | 15 | 40.68 | 605.88 | 0.2985 | 0.0051984 | 1 | 0.7
500 | Stud | 12 | 62 | M20 | 2 | 5 | 18.0383 | 14.8698 | 390 | 180 | 120000 | 0.0015 | 0.007195 | 1.5935 | 1100 | 0.076 | 1200 | 12 | 37.35 | 666.5 | 0.3015 | 0.0067584 | 0.78 | 0.6
600 | Stud | 12 | 62 | M20 | 3 | 10 | 10.8692 | 24.5088 | 235 | 90 | 62000 | 0.0014516 | 0.010188 | 1.7881 | 1100 | 0.062 | 540 | 9 | 34.02 | 760.2174 | 0.3045 | 0.0083984 | 0.47 | 0.31
700 | Stud | 12 | 62 | M20 | 8 | 15 | 5.319 | 24.5662 | 115 | 37.5 | 26000 | 0.0014423 | 0.014009 | 1.9096 | 1100 | 0.051 | 360 | 6 | 30.69 | 1008.1579 | 0.3075 | 0.010118 | 0.23 | 0.13
800 | Stud | 12 | 62 | M20 | 18 | 25 | 2.5439 | 30.2496 | 55 | 25 | 18000 | 0.0013889 | 0.014 | 1.9394 | 1100 | 0.042 | 180 | 3 | 27.36 | 803.2609 | 0.3105 | 0.011 | 0.11 | 0.09
900 | Stud | 12 | 62 | M20 | 45 | 55 | 1.3876 | 34.6316 | 30 | 18.75 | 13500 | 0.0013889 | 0.014 | 1.9544 | 1100 | 0.034 | 96 | 1.6 | 27.3 | 650 | 0.3135 | 0.0118 | 0.06 | 0.0675
1000 | Stud | 12 | 62 | M20 | 112 | 100 | 0.92504 | 43.2826 | 20 | 12.5 | 9000 | 0.0013889 | 0.014 | 1.9695 | 1100 | 0.028 | 48 | 0.8 | 27.3 | 650 | 0.3165 | 0.0138 | 0.04 | 0.045
1100 | Stud | 12 | 62 | M20 | 281 | 195 | 0.46252 | 46.4171 | 10 | 6.25 | 4500 | 0.0013889 | 0.014 | 1.9847 | 1100 | 0.023 | 12 | 0.2 | 27.3 | 650 | 0.3195 | 0.0158 | 0.02 | 0.0225
1200 | Stud | 12 | 62 | M20 | 706 | 375 | 0 | 51.0112 | 0 | 0 | 0 | 0 | 0.014 | 2 | 1100 | 0.019 | 0 | 0 | 27.3 | 650 | 0.3225 | 0.0178 | 0 | 0
20 | Stud | 12 | 62 | M25 | 1 | 0 | 26.234 | 2.08 | 500 | 500 | 200000 | 0.0025 | 1.84e-07 | 1.042 | 900 | 0.197 | 15000 | 25 | 53.334 | 461.7567 | 0.2871 | 0 | 1 | 1
100 | Stud | 12 | 62 | M25 | 1 | 1 | 26.234 | 4.68 | 500 | 500 | 200000 | 0.0025 | 0.000743 | 1.042 | 900 | 0.168 | 9375 | 25 | 50.67 | 487.62 | 0.2895 | 0.0009984 | 1 | 1
200 | Stud | 12 | 62 | M25 | 1 | 2 | 26.234 | 7.4884 | 500 | 403.5 | 180000 | 0.0022417 | 0.001804 | 1.1852 | 1000 | 0.137 | 6478 | 23.75 | 47.34 | 529.76 | 0.2925 | 0.0023184 | 1 | 0.9
300 | Stud | 12 | 62 | M25 | 1 | 3 | 26.234 | 10.0037 | 500 | 306.5 | 160000 | 0.0019156 | 0.003141 | 1.3493 | 1050 | 0.112 | 4554 | 21.25 | 44.01 | 564.74 | 0.2955 | 0.0037184 | 1 | 0.8
400 | Stud | 12 | 62 | M25 | 1 | 4 | 26.234 | 13.1933 | 500 | 210 | 140000 | 0.0015 | 0.004892 | 1.5325 | 1100 | 0.092 | 2813 | 18.75 | 40.68 | 605.88 | 0.2985 | 0.0051984 | 1 | 0.7
500 | Stud | 12 | 62 | M25 | 2 | 5 | 20.4625 | 13.8695 | 390 | 180 | 120000 | 0.0015 | 0.007195 | 1.5935 | 1100 | 0.076 | 1500 | 15 | 37.35 | 666.5 | 0.3015 | 0.0067584 | 0.78 | 0.6
600 | Stud | 12 | 62 | M25 | 3 | 10 | 12.33 | 22.8603 | 235 | 90 | 62000 | 0.0014516 | 0.010188 | 1.7881 | 1100 | 0.062 | 675 | 11.25 | 34.02 | 760.2174 | 0.3045 | 0.0083984 | 0.47 | 0.31
700 | Stud | 12 | 62 | M25 | 8 | 15 | 6.0338 | 24.314 | 115 | 37.5 | 26000 | 0.0014423 | 0.014009 | 1.9096 | 1100 | 0.051 | 450 | 7.5 | 30.69 | 1008.1579 | 0.3075 | 0.010118 | 0.23 | 0.13
800 | Stud | 12 | 62 | M25 | 18 | 25 | 2.8857 | 28.2149 | 55 | 25 | 18000 | 0.0013889 | 0.014 | 1.9394 | 1100 | 0.042 | 225 | 3.75 | 27.36 | 803.2609 | 0.3105 | 0.011 | 0.11 | 0.09
900 | Stud | 12 | 62 | M25 | 45 | 55 | 1.574 | 32.3021 | 30 | 18.75 | 13500 | 0.0013889 | 0.014 | 1.9544 | 1100 | 0.034 | 120 | 2 | 27.3 | 650 | 0.3135 | 0.0118 | 0.06 | 0.0675
1000 | Stud | 12 | 62 | M25 | 112 | 100 | 1.0494 | 37.14 | 20 | 12.5 | 9000 | 0.0013889 | 0.014 | 1.9695 | 1100 | 0.028 | 60 | 1 | 27.3 | 650 | 0.3165 | 0.0138 | 0.04 | 0.045
1100 | Stud | 12 | 62 | M25 | 281 | 195 | 0.52468 | 43.2949 | 10 | 6.25 | 4500 | 0.0013889 | 0.014 | 1.9847 | 1100 | 0.023 | 15 | 0.25 | 27.3 | 650 | 0.3195 | 0.0158 | 0.02 | 0.0225
1200 | Stud | 12 | 62 | M25 | 706 | 375 | 0 | 47.58 | 0 | 0 | 0 | 0 | 0.014 | 2 | 1100 | 0.019 | 0 | 0 | 27.3 | 650 | 0.3225 | 0.0178 | 0 | 0
20 | Stud | 12 | 62 | M30 | 1 | 0 | 30.753 | 1.93 | 500 | 500 | 200000 | 0.0025 | 1.84e-07 | 1.042 | 900 | 0.197 | 18000 | 30 | 53.334 | 461.7567 | 0.2871 | 0 | 1 | 1
100 | Stud | 12 | 62 | M30 | 1 | 1 | 30.753 | 4.3425 | 500 | 500 | 200000 | 0.0025 | 0.000743 | 1.042 | 900 | 0.168 | 11250 | 30 | 50.67 | 487.62 | 0.2895 | 0.0009984 | 1 | 1
200 | Stud | 12 | 62 | M30 | 1 | 2 | 30.753 | 6.9483 | 500 | 403.5 | 180000 | 0.0022417 | 0.001804 | 1.1852 | 1000 | 0.137 | 7773 | 28.5 | 47.34 | 529.76 | 0.2925 | 0.0023184 | 1 | 0.9
300 | Stud | 12 | 62 | M30 | 1 | 3 | 30.753 | 9.2823 | 500 | 306.5 | 160000 | 0.0019156 | 0.003141 | 1.3493 | 1050 | 0.112 | 5465 | 25.5 | 44.01 | 564.74 | 0.2955 | 0.0037184 | 1 | 0.8
400 | Stud | 12 | 62 | M30 | 1 | 4 | 30.753 | 12.2419 | 500 | 210 | 140000 | 0.0015 | 0.004892 | 1.5325 | 1100 | 0.092 | 3375 | 22.5 | 40.68 | 605.88 | 0.2985 | 0.0051984 | 1 | 0.7
500 | Stud | 12 | 62 | M30 | 2 | 5 | 23.9873 | 12.8693 | 390 | 180 | 120000 | 0.0015 | 0.007195 | 1.5935 | 1100 | 0.076 | 1800 | 18 | 37.35 | 666.5 | 0.3015 | 0.0067584 | 0.78 | 0.6
600 | Stud | 12 | 62 | M30 | 3 | 10 | 14.4539 | 21.2117 | 235 | 90 | 62000 | 0.0014516 | 0.010188 | 1.7881 | 1100 | 0.062 | 810 | 13.5 | 34.02 | 760.2174 | 0.3045 | 0.0083984 | 0.47 | 0.31
700 | Stud | 12 | 62 | M30 | 8 | 15 | 7.0732 | 23.478 | 115 | 37.5 | 26000 | 0.0014423 | 0.014009 | 1.9096 | 1100 | 0.051 | 540 | 9 | 30.69 | 1008.1579 | 0.3075 | 0.010118 | 0.23 | 0.13
800 | Stud | 12 | 62 | M30 | 18 | 25 | 3.3828 | 26.1801 | 55 | 25 | 18000 | 0.0013889 | 0.014 | 1.9394 | 1100 | 0.042 | 270 | 4.5 | 27.36 | 803.2609 | 0.3105 | 0.011 | 0.11 | 0.09
900 | Stud | 12 | 62 | M30 | 45 | 55 | 1.8452 | 29.9726 | 30 | 18.75 | 13500 | 0.0013889 | 0.014 | 1.9544 | 1100 | 0.034 | 144 | 2.4 | 27.3 | 650 | 0.3135 | 0.0118 | 0.06 | 0.0675
1000 | Stud | 12 | 62 | M30 | 112 | 100 | 1.2301 | 34.121 | 20 | 12.5 | 9000 | 0.0013889 | 0.014 | 1.9695 | 1100 | 0.028 | 72 | 1.2 | 27.3 | 650 | 0.3165 | 0.0138 | 0.04 | 0.045
1100 | Stud | 12 | 62 | M30 | 281 | 195 | 0.61506 | 40.1727 | 10 | 6.25 | 4500 | 0.0013889 | 0.014 | 1.9847 | 1100 | 0.023 | 18 | 0.3 | 27.3 | 650 | 0.3195 | 0.0158 | 0.02 | 0.0225
1200 | Stud | 12 | 62 | M30 | 706 | 375 | 0 | 44.1488 | 0 | 0 | 0 | 0 | 0.014 | 2 | 1100 | 0.019 | 0 | 0 | 27.3 | 650 | 0.3225 | 0.0178 | 0 | 0
20 | Stud | 12 | 62 | M35 | 1 | 0 | 31.74 | 1.77 | 500 | 500 | 200000 | 0.0025 | 1.84e-07 | 1.042 | 900 | 0.197 | 21300 | 35 | 53.334 | 461.7567 | 0.2871 | 0 | 1 | 1
100 | Stud | 12 | 62 | M35 | 1 | 1 | 31.74 | 3.9825 | 500 | 500 | 200000 | 0.0025 | 0.000743 | 1.042 | 900 | 0.168 | 13313 | 35 | 50.67 | 487.62 | 0.2895 | 0.0009984 | 1 | 1
200 | Stud | 12 | 62 | M35 | 1 | 2 | 31.74 | 6.3723 | 500 | 403.5 | 180000 | 0.0022417 | 0.001804 | 1.1852 | 1000 | 0.137 | 9198 | 33.25 | 47.34 | 529.76 | 0.2925 | 0.0023184 | 1 | 0.9
300 | Stud | 12 | 62 | M35 | 1 | 3 | 31.74 | 8.5128 | 500 | 306.5 | 160000 | 0.0019156 | 0.003141 | 1.3493 | 1050 | 0.112 | 6467 | 29.75 | 44.01 | 564.74 | 0.2955 | 0.0037184 | 1 | 0.8
400 | Stud | 12 | 62 | M35 | 1 | 4 | 31.74 | 11.227 | 500 | 210 | 140000 | 0.0015 | 0.004892 | 1.5325 | 1100 | 0.092 | 3994 | 26.25 | 40.68 | 605.88 | 0.2985 | 0.0051984 | 1 | 0.7
500 | Stud | 12 | 62 | M35 | 2 | 5 | 24.7572 | 11.8025 | 390 | 180 | 120000 | 0.0015 | 0.007195 | 1.5935 | 1100 | 0.076 | 2130 | 21 | 37.35 | 666.5 | 0.3015 | 0.0067584 | 0.78 | 0.6
600 | Stud | 12 | 62 | M35 | 3 | 10 | 14.9178 | 15.36 | 235 | 90 | 62000 | 0.0014516 | 0.010188 | 1.7881 | 1100 | 0.062 | 959 | 15.75 | 34.02 | 760.2174 | 0.3045 | 0.0083984 | 0.47 | 0.31
700 | Stud | 12 | 62 | M35 | 8 | 15 | 7.3002 | 19.4987 | 115 | 37.5 | 26000 | 0.0014423 | 0.014009 | 1.9096 | 1100 | 0.051 | 639 | 10.5 | 30.69 | 1008.1579 | 0.3075 | 0.010118 | 0.23 | 0.13
800 | Stud | 12 | 62 | M35 | 18 | 25 | 3.4914 | 24.0098 | 55 | 25 | 18000 | 0.0013889 | 0.014 | 1.9394 | 1100 | 0.042 | 320 | 5.25 | 27.36 | 803.2609 | 0.3105 | 0.011 | 0.11 | 0.09
900 | Stud | 12 | 62 | M35 | 45 | 55 | 1.9044 | 27.4878 | 30 | 18.75 | 13500 | 0.0013889 | 0.014 | 1.9544 | 1100 | 0.034 | 171 | 2.8 | 27.3 | 650 | 0.3135 | 0.0118 | 0.06 | 0.0675
1000 | Stud | 12 | 62 | M35 | 112 | 100 | 1.2696 | 30.11 | 20 | 12.5 | 9000 | 0.0013889 | 0.014 | 1.9695 | 1100 | 0.028 | 86 | 1.4 | 27.3 | 650 | 0.3165 | 0.0138 | 0.04 | 0.045
1100 | Stud | 12 | 62 | M35 | 281 | 195 | 0.6348 | 36.8423 | 10 | 6.25 | 4500 | 0.0013889 | 0.014 | 1.9847 | 1100 | 0.023 | 22 | 0.35 | 27.3 | 650 | 0.3195 | 0.0158 | 0.02 | 0.0225
1200 | Stud | 12 | 62 | M35 | 706 | 375 | 0 | 40.4888 | 0 | 0 | 0 | 0 | 0.014 | 2 | 1100 | 0.019 | 0 | 0 | 27.3 | 650 | 0.3225 | 0.0178 | 0 | 0
20 | Stud | 12 | 62 | M40 | 1 | 0 | 33.477 | 1.54 | 500 | 500 | 200000 | 0.0025 | 1.84e-07 | 1.042 | 900 | 0.197 | 24000 | 40 | 53.334 | 461.7567 | 0.2871 | 0 | 1 | 1
100 | Stud | 12 | 62 | M40 | 1 | 1 | 33.477 | 3.465 | 500 | 500 | 200000 | 0.0025 | 0.000743 | 1.042 | 900 | 0.168 | 15000 | 40 | 50.67 | 487.62 | 0.2895 | 0.0009984 | 1 | 1
200 | Stud | 12 | 62 | M40 | 1 | 2 | 33.477 | 5.5443 | 500 | 403.5 | 180000 | 0.0022417 | 0.001804 | 1.1852 | 1000 | 0.137 | 10364 | 38 | 47.34 | 529.76 | 0.2925 | 0.0023184 | 1 | 0.9
300 | Stud | 12 | 62 | M40 | 1 | 3 | 33.477 | 7.4066 | 500 | 306.5 | 160000 | 0.0019156 | 0.003141 | 1.3493 | 1050 | 0.112 | 7286 | 34 | 44.01 | 564.74 | 0.2955 | 0.0037184 | 1 | 0.8
400 | Stud | 12 | 62 | M40 | 1 | 4 | 33.477 | 9.7681 | 500 | 210 | 140000 | 0.0015 | 0.004892 | 1.5325 | 1100 | 0.092 | 4500 | 30 | 40.68 | 605.88 | 0.2985 | 0.0051984 | 1 | 0.7
500 | Stud | 12 | 62 | M40 | 2 | 5 | 26.1121 | 10.2688 | 390 | 180 | 120000 | 0.0015 | 0.007195 | 1.5935 | 1100 | 0.076 | 2400 | 24 | 37.35 | 666.5 | 0.3015 | 0.0067584 | 0.78 | 0.6
600 | Stud | 12 | 62 | M40 | 3 | 10 | 15.7342 | 16.9254 | 235 | 90 | 62000 | 0.0014516 | 0.010188 | 1.7881 | 1100 | 0.062 | 1080 | 18 | 34.02 | 760.2174 | 0.3045 | 0.0083984 | 0.47 | 0.31
700 | Stud | 12 | 62 | M40 | 8 | 15 | 7.6997 | 16.965 | 115 | 37.5 | 26000 | 0.0014423 | 0.014009 | 1.9096 | 1100 | 0.051 | 720 | 12 | 30.69 | 1008.1579 | 0.3075 | 0.010118 | 0.23 | 0.13
800 | Stud | 12 | 62 | M40 | 18 | 25 | 3.6825 | 20.8899 | 55 | 25 | 18000 | 0.0013889 | 0.014 | 1.9394 | 1100 | 0.042 | 360 | 6 | 27.36 | 803.2609 | 0.3105 | 0.011 | 0.11 | 0.09
900 | Stud | 12 | 62 | M40 | 45 | 55 | 2.0086 | 23.916 | 30 | 18.75 | 13500 | 0.0013889 | 0.014 | 1.9544 | 1100 | 0.034 | 192 | 3.2 | 27.3 | 650 | 0.3135 | 0.0118 | 0.06 | 0.0675
1000 | Stud | 12 | 62 | M40 | 112 | 100 | 1.3391 | 29.8903 | 20 | 12.5 | 9000 | 0.0013889 | 0.014 | 1.9695 | 1100 | 0.028 | 96 | 1.6 | 27.3 | 650 | 0.3165 | 0.0138 | 0.04 | 0.045
1100 | Stud | 12 | 62 | M40 | 281 | 195 | 0.66954 | 32.0549 | 10 | 6.25 | 4500 | 0.0013889 | 0.014 | 1.9847 | 1100 | 0.023 | 24 | 0.4 | 27.3 | 650 | 0.3195 | 0.0158 | 0.02 | 0.0225
1200 | Stud | 12 | 62 | M40 | 706 | 375 | 0 | 35.2275 | 0 | 0 | 0 | 0 | 0.014 | 2 | 1100 | 0.019 | 0 | 0 | 27.3 | 650 | 0.3225 | 0.0178 | 0 | 0
20 | Bar | 25 | 160 | M20 | 1 | 0 | 443.21 | 0.348 | 500 | 500 | 200000 | 0.0025 | 1.84e-07 | 1.042 | 900 | 0.197 | 12000 | 20 | 53.334 | 461.7567 | 0.2871 | 0 | 1 | 1
100 | Bar | 25 | 160 | M20 | 1 | 1 | 443.21 | 0.783 | 500 | 500 | 200000 | 0.0025 | 0.000743 | 1.042 | 900 | 0.168 | 7500 | 20 | 50.67 | 487.62 | 0.2895 | 0.0009984 | 1 | 1
200 | Bar | 25 | 160 | M20 | 1 | 2 | 443.21 | 1.2393 | 500 | 403.5 | 180000 | 0.0022417 | 0.001804 | 1.1852 | 1000 | 0.137 | 5182 | 19 | 47.34 | 529.76 | 0.2925 | 0.0023184 | 1 | 0.9
300 | Bar | 25 | 160 | M20 | 1 | 3 | 443.21 | 1.6357 | 500 | 306.5 | 160000 | 0.0019156 | 0.003141 | 1.3493 | 1050 | 0.112 | 3643 | 17 | 44.01 | 564.74 | 0.2955 | 0.0037184 | 1 | 0.8
400 | Bar | 25 | 160 | M20 | 1 | 4 | 443.21 | 2.3403 | 500 | 210 | 140000 | 0.0015 | 0.004892 | 1.5325 | 1100 | 0.092 | 2250 | 15 | 40.68 | 605.88 | 0.2985 | 0.0051984 | 1 | 0.7
500 | Bar | 25 | 160 | M20 | 2 | 5 | 345.7038 | 2.857 | 390 | 180 | 120000 | 0.0015 | 0.007195 | 1.5935 | 1100 | 0.076 | 1200 | 12 | 37.35 | 666.5 | 0.3015 | 0.0067584 | 0.78 | 0.6
600 | Bar | 25 | 160 | M20 | 3 | 10 | 208.3087 | 3.7673 | 235 | 90 | 62000 | 0.0014516 | 0.010188 | 1.7881 | 1100 | 0.062 | 540 | 9 | 34.02 | 760.2174 | 0.3045 | 0.0083984 | 0.47 | 0.31
700 | Bar | 25 | 160 | M20 | 8 | 15 | 101.9383 | 3.5649 | 115 | 37.5 | 26000 | 0.0014423 | 0.014009 | 1.9096 | 1100 | 0.051 | 360 | 6 | 30.69 | 1008.1579 | 0.3075 | 0.010118 | 0.23 | 0.13
800 | Bar | 25 | 160 | M20 | 18 | 25 | 48.7531 | 4.4447 | 55 | 25 | 18000 | 0.0013889 | 0.014 | 1.9394 | 1100 | 0.042 | 180 | 3 | 27.36 | 803.2609 | 0.3105 | 0.011 | 0.11 | 0.09
900 | Bar | 25 | 160 | M20 | 45 | 55 | 26.5926 | 5.2957 | 30 | 18.75 | 13500 | 0.0013889 | 0.014 | 1.9544 | 1100 | 0.034 | 96 | 1.6 | 27.3 | 650 | 0.3135 | 0.0118 | 0.06 | 0.0675
1000 | Bar | 25 | 160 | M20 | 112 | 100 | 17.7284 | 6.2548 | 20 | 12.5 | 9000 | 0.0013889 | 0.014 | 1.9695 | 1100 | 0.028 | 48 | 0.8 | 27.3 | 650 | 0.3165 | 0.0138 | 0.04 | 0.045
1100 | Bar | 25 | 160 | M20 | 281 | 195 | 8.8642 | 7.0836 | 10 | 6.25 | 4500 | 0.0013889 | 0.014 | 1.9847 | 1100 | 0.023 | 12 | 0.2 | 27.3 | 650 | 0.3195 | 0.0158 | 0.02 | 0.0225
1200 | Bar | 25 | 160 | M20 | 706 | 375 | 0 | 7.9605 | 0 | 0 | 0 | 0 | 0.014 | 2 | 1100 | 0.019 | 0 | 0 | 27.3 | 650 | 0.3225 | 0.0178 | 0 | 0
20 | Bar | 25 | 160 | M25 | 1 | 0 | 426.943 | 0.319 | 500 | 500 | 200000 | 0.0025 | 1.84e-07 | 1.042 | 900 | 0.197 | 15000 | 25 | 53.334 | 461.7567 | 0.2871 | 0 | 1 | 1
100 | Bar | 25 | 160 | M25 | 1 | 1 | 426.943 | 0.71775 | 500 | 500 | 200000 | 0.0025 | 0.000743 | 1.042 | 900 | 0.168 | 9375 | 25 | 50.67 | 487.62 | 0.2895 | 0.0009984 | 1 | 1
200 | Bar | 25 | 160 | M25 | 1 | 2 | 426.943 | 1.136 | 500 | 403.5 | 180000 | 0.0022417 | 0.001804 | 1.1852 | 1000 | 0.137 | 6478 | 23.75 | 47.34 | 529.76 | 0.2925 | 0.0023184 | 1 | 0.9
300 | Bar | 25 | 160 | M25 | 1 | 3 | 426.943 | 1.4994 | 500 | 306.5 | 160000 | 0.0019156 | 0.003141 | 1.3493 | 1050 | 0.112 | 4554 | 21.25 | 44.01 | 564.74 | 0.2955 | 0.0037184 | 1 | 0.8
400 | Bar | 25 | 160 | M25 | 1 | 4 | 426.943 | 2.1453 | 500 | 210 | 140000 | 0.0015 | 0.004892 | 1.5325 | 1100 | 0.092 | 2813 | 18.75 | 40.68 | 605.88 | 0.2985 | 0.0051984 | 1 | 0.7
500 | Bar | 25 | 160 | M25 | 2 | 5 | 333.0155 | 2.619 | 390 | 180 | 120000 | 0.0015 | 0.007195 | 1.5935 | 1100 | 0.076 | 1500 | 15 | 37.35 | 666.5 | 0.3015 | 0.0067584 | 0.78 | 0.6
600 | Bar | 25 | 160 | M25 | 3 | 10 | 200.6632 | 3.4534 | 235 | 90 | 62000 | 0.0014516 | 0.010188 | 1.7881 | 1100 | 0.062 | 675 | 11.25 | 34.02 | 760.2174 | 0.3045 | 0.0083984 | 0.47 | 0.31
700 | Bar | 25 | 160 | M25 | 8 | 15 | 98.1969 | 3.2678 | 115 | 37.5 | 26000 | 0.0014423 | 0.014009 | 1.9096 | 1100 | 0.051 | 450 | 7.5 | 30.69 | 1008.1579 | 0.3075 | 0.010118 | 0.23 | 0.13
800 | Bar | 25 | 160 | M25 | 18 | 25 | 46.9637 | 4.0743 | 55 | 25 | 18000 | 0.0013889 | 0.014 | 1.9394 | 1100 | 0.042 | 225 | 3.75 | 27.36 | 803.2609 | 0.3105 | 0.011 | 0.11 | 0.09
900 | Bar | 25 | 160 | M25 | 45 | 55 | 25.6166 | 4.8544 | 30 | 18.75 | 13500 | 0.0013889 | 0.014 | 1.9544 | 1100 | 0.034 | 120 | 2 | 27.3 | 650 | 0.3135 | 0.0118 | 0.06 | 0.0675
1000 | Bar | 25 | 160 | M25 | 112 | 100 | 17.0777 | 5.7335 | 20 | 12.5 | 9000 | 0.0013889 | 0.014 | 1.9695 | 1100 | 0.028 | 60 | 1 | 27.3 | 650 | 0.3165 | 0.0138 | 0.04 | 0.045
1100 | Bar | 25 | 160 | M25 | 281 | 195 | 8.5389 | 6.4933 | 10 | 6.25 | 4500 | 0.0013889 | 0.014 | 1.9847 | 1100 | 0.023 | 15 | 0.25 | 27.3 | 650 | 0.3195 | 0.0158 | 0.02 | 0.0225
1200 | Bar | 25 | 160 | M25 | 706 | 375 | 0 | 7.2971 | 0 | 0 | 0 | 0 | 0.014 | 2 | 1100 | 0.019 | 0 | 0 | 27.3 | 650 | 0.3225 | 0.0178 | 0 | 0
20 | Bar | 25 | 160 | M30 | 1 | 0 | 559.76 | 0.29 | 500 | 500 | 200000 | 0.0025 | 1.84e-07 | 1.042 | 900 | 0.197 | 18000 | 30 | 53.334 | 461.7567 | 0.2871 | 0 | 1 | 1
100 | Bar | 25 | 160 | M30 | 1 | 1 | 559.76 | 0.6525 | 500 | 500 | 200000 | 0.0025 | 0.000743 | 1.042 | 900 | 0.168 | 11250 | 30 | 50.67 | 487.62 | 0.2895 | 0.0009984 | 1 | 1
200 | Bar | 25 | 160 | M30 | 1 | 2 | 559.76 | 1.0327 | 500 | 403.5 | 180000 | 0.0022417 | 0.001804 | 1.1852 | 1000 | 0.137 | 7773 | 28.5 | 47.34 | 529.76 | 0.2925 | 0.0023184 | 1 | 0.9
300 | Bar | 25 | 160 | M30 | 1 | 3 | 559.76 | 1.3631 | 500 | 306.5 | 160000 | 0.0019156 | 0.003141 | 1.3493 | 1050 | 0.112 | 5465 | 25.5 | 44.01 | 564.74 | 0.2955 | 0.0037184 | 1 | 0.8
400 | Bar | 25 | 160 | M30 | 1 | 4 | 559.76 | 1.9503 | 500 | 210 | 140000 | 0.0015 | 0.004892 | 1.5325 | 1100 | 0.092 | 3375 | 22.5 | 40.68 | 605.88 | 0.2985 | 0.0051984 | 1 | 0.7
500 | Bar | 25 | 160 | M30 | 2 | 5 | 436.6128 | 2.3809 | 390 | 180 | 120000 | 0.0015 | 0.007195 | 1.5935 | 1100 | 0.076 | 1800 | 18 | 37.35 | 666.5 | 0.3015 | 0.0067584 | 0.78 | 0.6
600 | Bar | 25 | 160 | M30 | 3 | 10 | 263.0872 | 3.1394 | 235 | 90 | 62000 | 0.0014516 | 0.010188 | 1.7881 | 1100 | 0.062 | 810 | 13.5 | 34.02 | 760.2174 | 0.3045 | 0.0083984 | 0.47 | 0.31
700 | Bar | 25 | 160 | M30 | 8 | 15 | 128.7448 | 2.9707 | 115 | 37.5 | 26000 | 0.0014423 | 0.014009 | 1.9096 | 1100 | 0.051 | 540 | 9 | 30.69 | 1008.1579 | 0.3075 | 0.010118 | 0.23 | 0.13
800 | Bar | 25 | 160 | M30 | 18 | 25 | 61.5736 | 3.7039 | 55 | 25 | 18000 | 0.0013889 | 0.014 | 1.9394 | 1100 | 0.042 | 270 | 4.5 | 27.36 | 803.2609 | 0.3105 | 0.011 | 0.11 | 0.09
900 | Bar | 25 | 160 | M30 | 45 | 55 | 33.5856 | 4.4131 | 30 | 18.75 | 13500 | 0.0013889 | 0.014 | 1.9544 | 1100 | 0.034 | 144 | 2.4 | 27.3 | 650 | 0.3135 | 0.0118 | 0.06 | 0.0675
1000 | Bar | 25 | 160 | M30 | 112 | 100 | 22.3904 | 5.2123 | 20 | 12.5 | 9000 | 0.0013889 | 0.014 | 1.9695 | 1100 | 0.028 | 72 | 1.2 | 27.3 | 650 | 0.3165 | 0.0138 | 0.04 | 0.045
1100 | Bar | 25 | 160 | M30 | 281 | 195 | 11.1952 | 5.903 | 10 | 6.25 | 4500 | 0.0013889 | 0.014 | 1.9847 | 1100 | 0.023 | 18 | 0.3 | 27.3 | 650 | 0.3195 | 0.0158 | 0.02 | 0.0225
1200 | Bar | 25 | 160 | M30 | 706 | 375 | 0 | 6.6337 | 0 | 0 | 0 | 0 | 0.014 | 2 | 1100 | 0.019 | 0 | 0 | 27.3 | 650 | 0.3225 | 0.0178 | 0 | 0
20 | Bar | 25 | 160 | M35 | 1 | 0 | 593.146 | 0.261 | 500 | 500 | 200000 | 0.0025 | 1.84e-07 | 1.042 | 900 | 0.197 | 21300 | 35 | 53.334 | 461.7567 | 0.2871 | 0 | 1 | 1
100 | Bar | 25 | 160 | M35 | 1 | 1 | 593.146 | 0.58725 | 500 | 500 | 200000 | 0.0025 | 0.000743 | 1.042 | 900 | 0.168 | 13313 | 35 | 50.67 | 487.62 | 0.2895 | 0.0009984 | 1 | 1
200 | Bar | 25 | 160 | M35 | 1 | 2 | 593.146 | 0.92944 | 500 | 403.5 | 180000 | 0.0022417 | 0.001804 | 1.1852 | 1000 | 0.137 | 9198 | 33.25 | 47.34 | 529.76 | 0.2925 | 0.0023184 | 1 | 0.9
300 | Bar | 25 | 160 | M35 | 1 | 3 | 593.146 | 1.2268 | 500 | 306.5 | 160000 | 0.0019156 | 0.003141 | 1.3493 | 1050 | 0.112 | 6467 | 29.75 | 44.01 | 564.74 | 0.2955 | 0.0037184 | 1 | 0.8
400 | Bar | 25 | 160 | M35 | 1 | 4 | 593.146 | 1.7553 | 500 | 210 | 140000 | 0.0015 | 0.004892 | 1.5325 | 1100 | 0.092 | 3994 | 26.25 | 40.68 | 605.88 | 0.2985 | 0.0051984 | 1 | 0.7
500 | Bar | 25 | 160 | M35 | 2 | 5 | 462.6539 | 2.1428 | 390 | 180 | 120000 | 0.0015 | 0.007195 | 1.5935 | 1100 | 0.076 | 2130 | 21 | 37.35 | 666.5 | 0.3015 | 0.0067584 | 0.78 | 0.6
600 | Bar | 25 | 160 | M35 | 3 | 10 | 278.7786 | 2.8255 | 235 | 90 | 62000 | 0.0014516 | 0.010188 | 1.7881 | 1100 | 0.062 | 959 | 15.75 | 34.02 | 760.2174 | 0.3045 | 0.0083984 | 0.47 | 0.31
700 | Bar | 25 | 160 | M35 | 8 | 15 | 136.4236 | 2.6737 | 115 | 37.5 | 26000 | 0.0014423 | 0.014009 | 1.9096 | 1100 | 0.051 | 639 | 10.5 | 30.69 | 1008.1579 | 0.3075 | 0.010118 | 0.23 | 0.13
800 | Bar | 25 | 160 | M35 | 18 | 25 | 65.2461 | 3.3335 | 55 | 25 | 18000 | 0.0013889 | 0.014 | 1.9394 | 1100 | 0.042 | 320 | 5.25 | 27.36 | 803.2609 | 0.3105 | 0.011 | 0.11 | 0.09
900 | Bar | 25 | 160 | M35 | 45 | 55 | 35.5888 | 3.9717 | 30 | 18.75 | 13500 | 0.0013889 | 0.014 | 1.9544 | 1100 | 0.034 | 171 | 2.8 | 27.3 | 650 | 0.3135 | 0.0118 | 0.06 | 0.0675
1000 | Bar | 25 | 160 | M35 | 112 | 100 | 23.7258 | 4.6911 | 20 | 12.5 | 9000 | 0.0013889 | 0.014 | 1.9695 | 1100 | 0.028 | 86 | 1.4 | 27.3 | 650 | 0.3165 | 0.0138 | 0.04 | 0.045
1100 | Bar | 25 | 160 | M35 | 281 | 195 | 11.8629 | 5.3127 | 10 | 6.25 | 4500 | 0.0013889 | 0.014 | 1.9847 | 1100 | 0.023 | 22 | 0.35 | 27.3 | 650 | 0.3195 | 0.0158 | 0.02 | 0.0225
1200 | Bar | 25 | 160 | M35 | 706 | 375 | 0 | 5.9704 | 0 | 0 | 0 | 0 | 0.014 | 2 | 1100 | 0.019 | 0 | 0 | 27.3 | 650 | 0.3225 | 0.0178 | 0 | 0
20 | Bar | 25 | 160 | M40 | 1 | 0 | 679.816 | 0.232 | 500 | 500 | 200000 | 0.0025 | 1.84e-07 | 1.042 | 900 | 0.197 | 24000 | 40 | 53.334 | 461.7567 | 0.2871 | 0 | 1 | 1
100 | Bar | 25 | 160 | M40 | 1 | 1 | 679.816 | 0.522 | 500 | 500 | 200000 | 0.0025 | 0.000743 | 1.042 | 900 | 0.168 | 15000 | 40 | 50.67 | 487.62 | 0.2895 | 0.0009984 | 1 | 1
200 | Bar | 25 | 160 | M40 | 1 | 2 | 679.816 | 0.82617 | 500 | 403.5 | 180000 | 0.0022417 | 0.001804 | 1.1852 | 1000 | 0.137 | 10364 | 38 | 47.34 | 529.76 | 0.2925 | 0.0023184 | 1 | 0.9
300 | Bar | 25 | 160 | M40 | 1 | 3 | 679.816 | 1.0905 | 500 | 306.5 | 160000 | 0.0019156 | 0.003141 | 1.3493 | 1050 | 0.112 | 7286 | 34 | 44.01 | 564.74 | 0.2955 | 0.0037184 | 1 | 0.8
400 | Bar | 25 | 160 | M40 | 1 | 4 | 679.816 | 1.5602 | 500 | 210 | 140000 | 0.0015 | 0.004892 | 1.5325 | 1100 | 0.092 | 4500 | 30 | 40.68 | 605.88 | 0.2985 | 0.0051984 | 1 | 0.7
500 | Bar | 25 | 160 | M40 | 2 | 5 | 530.2565 | 1.9047 | 390 | 180 | 120000 | 0.0015 | 0.007195 | 1.5935 | 1100 | 0.076 | 2400 | 24 | 37.35 | 666.5 | 0.3015 | 0.0067584 | 0.78 | 0.6
600 | Bar | 25 | 160 | M40 | 3 | 10 | 319.5135 | 2.5116 | 235 | 90 | 62000 | 0.0014516 | 0.010188 | 1.7881 | 1100 | 0.062 | 1080 | 18 | 34.02 | 760.2174 | 0.3045 | 0.0083984 | 0.47 | 0.31
700 | Bar | 25 | 160 | M40 | 8 | 15 | 156.3577 | 2.3766 | 115 | 37.5 | 26000 | 0.0014423 | 0.014009 | 1.9096 | 1100 | 0.051 | 720 | 12 | 30.69 | 1008.1579 | 0.3075 | 0.010118 | 0.23 | 0.13
800 | Bar | 25 | 160 | M40 | 18 | 25 | 74.7798 | 2.9631 | 55 | 25 | 18000 | 0.0013889 | 0.014 | 1.9394 | 1100 | 0.042 | 360 | 6 | 27.36 | 803.2609 | 0.3105 | 0.011 | 0.11 | 0.09
900 | Bar | 25 | 160 | M40 | 45 | 55 | 40.789 | 3.5304 | 30 | 18.75 | 13500 | 0.0013889 | 0.014 | 1.9544 | 1100 | 0.034 | 192 | 3.2 | 27.3 | 650 | 0.3135 | 0.0118 | 0.06 | 0.0675
1000 | Bar | 25 | 160 | M40 | 112 | 100 | 27.1926 | 4.1698 | 20 | 12.5 | 9000 | 0.0013889 | 0.014 | 1.9695 | 1100 | 0.028 | 96 | 1.6 | 27.3 | 650 | 0.3165 | 0.0138 | 0.04 | 0.045
1100 | Bar | 25 | 160 | M40 | 281 | 195 | 13.5963 | 4.7224 | 10 | 6.25 | 4500 | 0.0013889 | 0.014 | 1.9847 | 1100 | 0.023 | 24 | 0.4 | 27.3 | 650 | 0.3195 | 0.0158 | 0.02 | 0.0225
1200 | Bar | 25 | 160 | M40 | 706 | 375 | 0 | 5.307 | 0 | 0 | 0 | 0 | 0.014 | 2 | 1100 | 0.019 | 0 | 0 | 27.3 | 650 | 0.3225 | 0.0178 | 0 | 0
20 | Bar | 22 | 160 | M20 | 1 | 0 | 376.841 | 0.384 | 500 | 500 | 200000 | 0.0025 | 1.84e-07 | 1.042 | 900 | 0.197 | 12000 | 20 | 53.334 | 461.7567 | 0.2871 | 0 | 1 | 1
100 | Bar | 22 | 160 | M20 | 1 | 1 | 376.841 | 0.864 | 500 | 500 | 200000 | 0.0025 | 0.000743 | 1.042 | 900 | 0.168 | 7500 | 20 | 50.67 | 487.62 | 0.2895 | 0.0009984 | 1 | 1
200 | Bar | 22 | 160 | M20 | 1 | 2 | 376.841 | 1.3627 | 500 | 403.5 | 180000 | 0.0022417 | 0.001804 | 1.1852 | 1000 | 0.137 | 5182 | 19 | 47.34 | 529.76 | 0.2925 | 0.0023184 | 1 | 0.9
300 | Bar | 22 | 160 | M20 | 1 | 3 | 376.841 | 2.0224 | 500 | 306.5 | 160000 | 0.0019156 | 0.003141 | 1.3493 | 1050 | 0.112 | 3643 | 17 | 44.01 | 564.74 | 0.2955 | 0.0037184 | 1 | 0.8
400 | Bar | 22 | 160 | M20 | 1 | 4 | 376.841 | 2.2008 | 500 | 210 | 140000 | 0.0015 | 0.004892 | 1.5325 | 1100 | 0.092 | 2250 | 15 | 40.68 | 605.88 | 0.2985 | 0.0051984 | 1 | 0.7
500 | Bar | 22 | 160 | M20 | 2 | 5 | 293.936 | 3.3555 | 390 | 180 | 120000 | 0.0015 | 0.007195 | 1.5935 | 1100 | 0.076 | 1200 | 12 | 37.35 | 666.5 | 0.3015 | 0.0067584 | 0.78 | 0.6
600 | Bar | 22 | 160 | M20 | 3 | 10 | 177.1153 | 4.1888 | 235 | 90 | 62000 | 0.0014516 | 0.010188 | 1.7881 | 1100 | 0.062 | 540 | 9 | 34.02 | 760.2174 | 0.3045 | 0.0083984 | 0.47 | 0.31
700 | Bar | 22 | 160 | M20 | 8 | 15 | 86.6734 | 3.7545 | 115 | 37.5 | 26000 | 0.0014423 | 0.014009 | 1.9096 | 1100 | 0.051 | 360 | 6 | 30.69 | 1008.1579 | 0.3075 | 0.010118 | 0.23 | 0.13
800 | Bar | 22 | 160 | M20 | 18 | 25 | 41.4525 | 5.7858 | 55 | 25 | 18000 | 0.0013889 | 0.014 | 1.9394 | 1100 | 0.042 | 180 | 3 | 27.36 | 803.2609 | 0.3105 | 0.011 | 0.11 | 0.09
900 | Bar | 22 | 160 | M20 | 45 | 55 | 22.6105 | 6.6027 | 30 | 18.75 | 13500 | 0.0013889 | 0.014 | 1.9544 | 1100 | 0.034 | 96 | 1.6 | 27.3 | 650 | 0.3135 | 0.0118 | 0.06 | 0.0675
1000 | Bar | 22 | 160 | M20 | 112 | 100 | 15.0736 | 7.1863 | 20 | 12.5 | 9000 | 0.0013889 | 0.014 | 1.9695 | 1100 | 0.028 | 48 | 0.8 | 27.3 | 650 | 0.3165 | 0.0138 | 0.04 | 0.045
1100 | Bar | 22 | 160 | M20 | 281 | 195 | 7.5368 | 7.438 | 10 | 6.25 | 4500 | 0.0013889 | 0.014 | 1.9847 | 1100 | 0.023 | 12 | 0.2 | 27.3 | 650 | 0.3195 | 0.0158 | 0.02 | 0.0225
1200 | Bar | 22 | 160 | M20 | 706 | 375 | 0 | 8.784 | 0 | 0 | 0 | 0 | 0.014 | 2 | 1100 | 0.019 | 0 | 0 | 27.3 | 650 | 0.3225 | 0.0178 | 0 | 0
20 | Bar | 22 | 160 | M25 | 1 | 0 | 401.617 | 0.352 | 500 | 500 | 200000 | 0.0025 | 1.84e-07 | 1.042 | 900 | 0.197 | 15000 | 25 | 53.334 | 461.7567 | 0.2871 | 0 | 1 | 1
100 | Bar | 22 | 160 | M25 | 1 | 1 | 401.617 | 0.792 | 500 | 500 | 200000 | 0.0025 | 0.000743 | 1.042 | 900 | 0.168 | 9375 | 25 | 50.67 | 487.62 | 0.2895 | 0.0009984 | 1 | 1
200 | Bar | 22 | 160 | M25 | 1 | 2 | 401.617 | 1.2491 | 500 | 403.5 | 180000 | 0.0022417 | 0.001804 | 1.1852 | 1000 | 0.137 | 6478 | 23.75 | 47.34 | 529.76 | 0.2925 | 0.0023184 | 1 | 0.9
300 | Bar | 22 | 160 | M25 | 1 | 3 | 401.617 | 1.8539 | 500 | 306.5 | 160000 | 0.0019156 | 0.003141 | 1.3493 | 1050 | 0.112 | 4554 | 21.25 | 44.01 | 564.74 | 0.2955 | 0.0037184 | 1 | 0.8
400 | Bar | 22 | 160 | M25 | 1 | 4 | 401.617 | 2.0174 | 500 | 210 | 140000 | 0.0015 | 0.004892 | 1.5325 | 1100 | 0.092 | 2813 | 18.75 | 40.68 | 605.88 | 0.2985 | 0.0051984 | 1 | 0.7
500 | Bar | 22 | 160 | M25 | 2 | 5 | 313.2613 | 3.0759 | 390 | 180 | 120000 | 0.0015 | 0.007195 | 1.5935 | 1100 | 0.076 | 1500 | 15 | 37.35 | 666.5 | 0.3015 | 0.0067584 | 0.78 | 0.6
600 | Bar | 22 | 160 | M25 | 3 | 10 | 188.76 | 3.8397 | 235 | 90 | 62000 | 0.0014516 | 0.010188 | 1.7881 | 1100 | 0.062 | 675 | 11.25 | 34.02 | 760.2174 | 0.3045 | 0.0083984 | 0.47 | 0.31
700 | Bar | 22 | 160 | M25 | 8 | 15 | 92.3719 | 3.4416 | 115 | 37.5 | 26000 | 0.0014423 | 0.014009 | 1.9096 | 1100 | 0.051 | 450 | 7.5 | 30.69 | 1008.1579 | 0.3075 | 0.010118 | 0.23 | 0.13
800 | Bar | 22 | 160 | M25 | 18 | 25 | 44.1779 | 5.3037 | 55 | 25 | 18000 | 0.0013889 | 0.014 | 1.9394 | 1100 | 0.042 | 225 | 3.75 | 27.36 | 803.2609 | 0.3105 | 0.011 | 0.11 | 0.09
900 | Bar | 22 | 160 | M25 | 45 | 55 | 24.097 | 6.0525 | 30 | 18.75 | 13500 | 0.0013889 | 0.014 | 1.9544 | 1100 | 0.034 | 120 | 2 | 27.3 | 650 | 0.3135 | 0.0118 | 0.06 | 0.0675
1000 | Bar | 22 | 160 | M25 | 112 | 100 | 16.0647 | 6.5875 | 20 | 12.5 | 9000 | 0.0013889 | 0.014 | 1.9695 | 1100 | 0.028 | 60 | 1 | 27.3 | 650 | 0.3165 | 0.0138 | 0.04 | 0.045
1100 | Bar | 22 | 160 | M25 | 281 | 195 | 8.0323 | 6.8182 | 10 | 6.25 | 4500 | 0.0013889 | 0.014 | 1.9847 | 1100 | 0.023 | 15 | 0.25 | 27.3 | 650 | 0.3195 | 0.0158 | 0.02 | 0.0225
1200 | Bar | 22 | 160 | M25 | 706 | 375 | 0 | 8.052 | 0 | 0 | 0 | 0 | 0.014 | 2 | 1100 | 0.019 | 0 | 0 | 27.3 | 650 | 0.3225 | 0.0178 | 0 | 0
20 | Bar | 22 | 160 | M30 | 1 | 0 | 528.52 | 0.32 | 500 | 500 | 200000 | 0.0025 | 1.84e-07 | 1.042 | 900 | 0.197 | 18000 | 30 | 53.334 | 461.7567 | 0.2871 | 0 | 1 | 1
100 | Bar | 22 | 160 | M30 | 1 | 1 | 528.52 | 0.72 | 500 | 500 | 200000 | 0.0025 | 0.000743 | 1.042 | 900 | 0.168 | 11250 | 30 | 50.67 | 487.62 | 0.2895 | 0.0009984 | 1 | 1
200 | Bar | 22 | 160 | M30 | 1 | 2 | 528.52 | 1.1356 | 500 | 403.5 | 180000 | 0.0022417 | 0.001804 | 1.1852 | 1000 | 0.137 | 7773 | 28.5 | 47.34 | 529.76 | 0.2925 | 0.0023184 | 1 | 0.9
300 | Bar | 22 | 160 | M30 | 1 | 3 | 528.52 | 1.6853 | 500 | 306.5 | 160000 | 0.0019156 | 0.003141 | 1.3493 | 1050 | 0.112 | 5465 | 25.5 | 44.01 | 564.74 | 0.2955 | 0.0037184 | 1 | 0.8
400 | Bar | 22 | 160 | M30 | 1 | 4 | 528.52 | 1.834 | 500 | 210 | 140000 | 0.0015 | 0.004892 | 1.5325 | 1100 | 0.092 | 3375 | 22.5 | 40.68 | 605.88 | 0.2985 | 0.0051984 | 1 | 0.7
500 | Bar | 22 | 160 | M30 | 2 | 5 | 412.2456 | 2.7962 | 390 | 180 | 120000 | 0.0015 | 0.007195 | 1.5935 | 1100 | 0.076 | 1800 | 18 | 37.35 | 666.5 | 0.3015 | 0.0067584 | 0.78 | 0.6
600 | Bar | 22 | 160 | M30 | 3 | 10 | 248.4044 | 3.4907 | 235 | 90 | 62000 | 0.0014516 | 0.010188 | 1.7881 | 1100 | 0.062 | 810 | 13.5 | 34.02 | 760.2174 | 0.3045 | 0.0083984 | 0.47 | 0.31
700 | Bar | 22 | 160 | M30 | 8 | 15 | 121.5596 | 3.1287 | 115 | 37.5 | 26000 | 0.0014423 | 0.014009 | 1.9096 | 1100 | 0.051 | 540 | 9 | 30.69 | 1008.1579 | 0.3075 | 0.010118 | 0.23 | 0.13
800 | Bar | 22 | 160 | M30 | 18 | 25 | 58.1372 | 4.8215 | 55 | 25 | 18000 | 0.0013889 | 0.014 | 1.9394 | 1100 | 0.042 | 270 | 4.5 | 27.36 | 803.2609 | 0.3105 | 0.011 | 0.11 | 0.09
900 | Bar | 22 | 160 | M30 | 45 | 55 | 31.7112 | 5.5023 | 30 | 18.75 | 13500 | 0.0013889 | 0.014 | 1.9544 | 1100 | 0.034 | 144 | 2.4 | 27.3 | 650 | 0.3135 | 0.0118 | 0.06 | 0.0675
1000 | Bar | 22 | 160 | M30 | 112 | 100 | 21.1408 | 5.9886 | 20 | 12.5 | 9000 | 0.0013889 | 0.014 | 1.9695 | 1100 | 0.028 | 72 | 1.2 | 27.3 | 650 | 0.3165 | 0.0138 | 0.04 | 0.045
1100 | Bar | 22 | 160 | M30 | 281 | 195 | 10.5704 | 6.1983 | 10 | 6.25 | 4500 | 0.0013889 | 0.014 | 1.9847 | 1100 | 0.023 | 18 | 0.3 | 27.3 | 650 | 0.3195 | 0.0158 | 0.02 | 0.0225
1200 | Bar | 22 | 160 | M30 | 706 | 375 | 0 | 7.32 | 0 | 0 | 0 | 0 | 0.014 | 2 | 1100 | 0.019 | 0 | 0 | 27.3 | 650 | 0.3225 | 0.0178 | 0 | 0
20 | Bar | 22 | 160 | M35 | 1 | 0 | 577.197 | 0.288 | 500 | 500 | 200000 | 0.0025 | 1.84e-07 | 1.042 | 900 | 0.197 | 21300 | 35 | 53.334 | 461.7567 | 0.2871 | 0 | 1 | 1
100 | Bar | 22 | 160 | M35 | 1 | 1 | 577.197 | 0.648 | 500 | 500 | 200000 | 0.0025 | 0.000743 | 1.042 | 900 | 0.168 | 13313 | 35 | 50.67 | 487.62 | 0.2895 | 0.0009984 | 1 | 1
200 | Bar | 22 | 160 | M35 | 1 | 2 | 577.197 | 1.022 | 500 | 403.5 | 180000 | 0.0022417 | 0.001804 | 1.1852 | 1000 | 0.137 | 9198 | 33.25 | 47.34 | 529.76 | 0.2925 | 0.0023184 | 1 | 0.9
300 | Bar | 22 | 160 | M35 | 1 | 3 | 577.197 | 1.5168 | 500 | 306.5 | 160000 | 0.0019156 | 0.003141 | 1.3493 | 1050 | 0.112 | 6467 | 29.75 | 44.01 | 564.74 | 0.2955 | 0.0037184 | 1 | 0.8
400 | Bar | 22 | 160 | M35 | 1 | 4 | 577.197 | 1.6506 | 500 | 210 | 140000 | 0.0015 | 0.004892 | 1.5325 | 1100 | 0.092 | 3994 | 26.25 | 40.68 | 605.88 | 0.2985 | 0.0051984 | 1 | 0.7
500 | Bar | 22 | 160 | M35 | 2 | 5 | 450.2137 | 2.5166 | 390 | 180 | 120000 | 0.0015 | 0.007195 | 1.5935 | 1100 | 0.076 | 2130 | 21 | 37.35 | 666.5 | 0.3015 | 0.0067584 | 0.78 | 0.6
600 | Bar | 22 | 160 | M35 | 3 | 10 | 271.2826 | 3.1416 | 235 | 90 | 62000 | 0.0014516 | 0.010188 | 1.7881 | 1100 | 0.062 | 959 | 15.75 | 34.02 | 760.2174 | 0.3045 | 0.0083984 | 0.47 | 0.31
700 | Bar | 22 | 160 | M35 | 8 | 15 | 132.7553 | 2.8159 | 115 | 37.5 | 26000 | 0.0014423 | 0.014009 | 1.9096 | 1100 | 0.051 | 639 | 10.5 | 30.69 | 1008.1579 | 0.3075 | 0.010118 | 0.23 | 0.13
800 | Bar | 22 | 160 | M35 | 18 | 25 | 63.4917 | 4.3394 | 55 | 25 | 18000 | 0.0013889 | 0.014 | 1.9394 | 1100 | 0.042 | 320 | 5.25 | 27.36 | 803.2609 | 0.3105 | 0.011 | 0.11 | 0.09
900 | Bar | 22 | 160 | M35 | 45 | 55 | 34.6318 | 4.952 | 30 | 18.75 | 13500 | 0.0013889 | 0.014 | 1.9544 | 1100 | 0.034 | 171 | 2.8 | 27.3 | 650 | 0.3135 | 0.0118 | 0.06 | 0.0675
1000 | Bar | 22 | 160 | M35 | 112 | 100 | 23.0879 | 5.3898 | 20 | 12.5 | 9000 | 0.0013889 | 0.014 | 1.9695 | 1100 | 0.028 | 86 | 1.4 | 27.3 | 650 | 0.3165 | 0.0138 | 0.04 | 0.045
1100 | Bar | 22 | 160 | M35 | 281 | 195 | 11.5439 | 5.5785 | 10 | 6.25 | 4500 | 0.0013889 | 0.014 | 1.9847 | 1100 | 0.023 | 22 | 0.35 | 27.3 | 650 | 0.3195 | 0.0158 | 0.02 | 0.0225
1200 | Bar | 22 | 160 | M35 | 706 | 375 | 0 | 6.588 | 0 | 0 | 0 | 0 | 0.014 | 2 | 1100 | 0.019 | 0 | 0 | 27.3 | 650 | 0.3225 | 0.0178 | 0 | 0
20 | Bar | 22 | 160 | M40 | 1 | 0 | 653.964 | 0.256 | 500 | 500 | 200000 | 0.0025 | 1.84e-07 | 1.042 | 900 | 0.197 | 24000 | 40 | 53.334 | 461.7567 | 0.2871 | 0 | 1 | 1
100 | Bar | 22 | 160 | M40 | 1 | 1 | 653.964 | 0.576 | 500 | 500 | 200000 | 0.0025 | 0.000743 | 1.042 | 900 | 0.168 | 15000 | 40 | 50.67 | 487.62 | 0.2895 | 0.0009984 | 1 | 1
200 | Bar | 22 | 160 | M40 | 1 | 2 | 653.964 | 0.90847 | 500 | 403.5 | 180000 | 0.0022417 | 0.001804 | 1.1852 | 1000 | 0.137 | 10364 | 38 | 47.34 | 529.76 | 0.2925 | 0.0023184 | 1 | 0.9
300 | Bar | 22 | 160 | M40 | 1 | 3 | 653.964 | 1.3483 | 500 | 306.5 | 160000 | 0.0019156 | 0.003141 | 1.3493 | 1050 | 0.112 | 7286 | 34 | 44.01 | 564.74 | 0.2955 | 0.0037184 | 1 | 0.8
400 | Bar | 22 | 160 | M40 | 1 | 4 | 653.964 | 1.4672 | 500 | 210 | 140000 | 0.0015 | 0.004892 | 1.5325 | 1100 | 0.092 | 4500 | 30 | 40.68 | 605.88 | 0.2985 | 0.0051984 | 1 | 0.7
500 | Bar | 22 | 160 | M40 | 2 | 5 | 510.0919 | 2.237 | 390 | 180 | 120000 | 0.0015 | 0.007195 | 1.5935 | 1100 | 0.076 | 2400 | 24 | 37.35 | 666.5 | 0.3015 | 0.0067584 | 0.78 | 0.6
600 | Bar | 22 | 160 | M40 | 3 | 10 | 307.3631 | 2.7925 | 235 | 90 | 62000 | 0.0014516 | 0.010188 | 1.7881 | 1100 | 0.062 | 1080 | 18 | 34.02 | 760.2174 | 0.3045 | 0.0083984 | 0.47 | 0.31
700 | Bar | 22 | 160 | M40 | 8 | 15 | 150.4117 | 2.503 | 115 | 37.5 | 26000 | 0.0014423 | 0.014009 | 1.9096 | 1100 | 0.051 | 720 | 12 | 30.69 | 1008.1579 | 0.3075 | 0.010118 | 0.23 | 0.13
800 | Bar | 22 | 160 | M40 | 18 | 25 | 71.936 | 3.8572 | 55 | 25 | 18000 | 0.0013889 | 0.014 | 1.9394 | 1100 | 0.042 | 360 | 6 | 27.36 | 803.2609 | 0.3105 | 0.011 | 0.11 | 0.09
900 | Bar | 22 | 160 | M40 | 45 | 55 | 39.2378 | 4.4018 | 30 | 18.75 | 13500 | 0.0013889 | 0.014 | 1.9544 | 1100 | 0.034 | 192 | 3.2 | 27.3 | 650 | 0.3135 | 0.0118 | 0.06 | 0.0675
1000 | Bar | 22 | 160 | M40 | 112 | 100 | 26.1586 | 4.7909 | 20 | 12.5 | 9000 | 0.0013889 | 0.014 | 1.9695 | 1100 | 0.028 | 96 | 1.6 | 27.3 | 650 | 0.3165 | 0.0138 | 0.04 | 0.045
1100 | Bar | 22 | 160 | M40 | 281 | 195 | 13.0793 | 4.9587 | 10 | 6.25 | 4500 | 0.0013889 | 0.014 | 1.9847 | 1100 | 0.023 | 24 | 0.4 | 27.3 | 650 | 0.3195 | 0.0158 | 0.02 | 0.0225
1200 | Bar | 22 | 160 | M40 | 706 | 375 | 0 | 5.856 | 0 | 0 | 0 | 0 | 0.014 | 2 | 1100 | 0.019 | 0 | 0 | 27.3 | 650 | 0.3225 | 0.0178 | 0 | 0
20 | Bar | 20 | 160 | M20 | 1 | 0 | 329.231 | 0.552 | 500 | 500 | 200000 | 0.0025 | 1.84e-07 | 1.042 | 900 | 0.197 | 12000 | 20 | 53.334 | 461.7567 | 0.2871 | 0 | 1 | 1
100 | Bar | 20 | 160 | M20 | 1 | 1 | 329.231 | 1.242 | 500 | 500 | 200000 | 0.0025 | 0.000743 | 1.042 | 900 | 0.168 | 7500 | 20 | 50.67 | 487.62 | 0.2895 | 0.0009984 | 1 | 1
200 | Bar | 20 | 160 | M20 | 1 | 2 | 329.231 | 1.9707 | 500 | 403.5 | 180000 | 0.0022417 | 0.001804 | 1.1852 | 1000 | 0.137 | 5182 | 19 | 47.34 | 529.76 | 0.2925 | 0.0023184 | 1 | 0.9
300 | Bar | 20 | 160 | M20 | 1 | 3 | 329.231 | 2.5764 | 500 | 306.5 | 160000 | 0.0019156 | 0.003141 | 1.3493 | 1050 | 0.112 | 3643 | 17 | 44.01 | 564.74 | 0.2955 | 0.0037184 | 1 | 0.8
400 | Bar | 20 | 160 | M20 | 1 | 4 | 329.231 | 3.4786 | 500 | 210 | 140000 | 0.0015 | 0.004892 | 1.5325 | 1100 | 0.092 | 2250 | 15 | 40.68 | 605.88 | 0.2985 | 0.0051984 | 1 | 0.7
500 | Bar | 20 | 160 | M20 | 2 | 5 | 256.8002 | 4.2807 | 390 | 180 | 120000 | 0.0015 | 0.007195 | 1.5935 | 1100 | 0.076 | 1200 | 12 | 37.35 | 666.5 | 0.3015 | 0.0067584 | 0.78 | 0.6
600 | Bar | 20 | 160 | M20 | 3 | 10 | 154.7386 | 5.5963 | 235 | 90 | 62000 | 0.0014516 | 0.010188 | 1.7881 | 1100 | 0.062 | 540 | 9 | 34.02 | 760.2174 | 0.3045 | 0.0083984 | 0.47 | 0.31
700 | Bar | 20 | 160 | M20 | 8 | 15 | 75.7231 | 6.6073 | 115 | 37.5 | 26000 | 0.0014423 | 0.014009 | 1.9096 | 1100 | 0.051 | 360 | 6 | 30.69 | 1008.1579 | 0.3075 | 0.010118 | 0.23 | 0.13
800 | Bar | 20 | 160 | M20 | 18 | 25 | 36.2154 | 6.8055 | 55 | 25 | 18000 | 0.0013889 | 0.014 | 1.9394 | 1100 | 0.042 | 180 | 3 | 27.36 | 803.2609 | 0.3105 | 0.011 | 0.11 | 0.09
900 | Bar | 20 | 160 | M20 | 45 | 55 | 19.7539 | 8.05 | 30 | 18.75 | 13500 | 0.0013889 | 0.014 | 1.9544 | 1100 | 0.034 | 96 | 1.6 | 27.3 | 650 | 0.3135 | 0.0118 | 0.06 | 0.0675
1000 | Bar | 20 | 160 | M20 | 112 | 100 | 13.1692 | 10.2945 | 20 | 12.5 | 9000 | 0.0013889 | 0.014 | 1.9695 | 1100 | 0.028 | 48 | 0.8 | 27.3 | 650 | 0.3165 | 0.0138 | 0.04 | 0.045
1100 | Bar | 20 | 160 | M20 | 281 | 195 | 6.5846 | 11.2144 | 10 | 6.25 | 4500 | 0.0013889 | 0.014 | 1.9847 | 1100 | 0.023 | 12 | 0.2 | 27.3 | 650 | 0.3195 | 0.0158 | 0.02 | 0.0225
1200 | Bar | 20 | 160 | M20 | 706 | 375 | 0 | 12.627 | 0 | 0 | 0 | 0 | 0.014 | 2 | 1100 | 0.019 | 0 | 0 | 27.3 | 650 | 0.3225 | 0.0178 | 0 | 0
20 | Bar | 20 | 160 | M25 | 1 | 0 | 380.19 | 0.506 | 500 | 500 | 200000 | 0.0025 | 1.84e-07 | 1.042 | 900 | 0.197 | 15000 | 25 | 53.334 | 461.7567 | 0.2871 | 0 | 1 | 1
100 | Bar | 20 | 160 | M25 | 1 | 1 | 380.19 | 1.1385 | 500 | 500 | 200000 | 0.0025 | 0.000743 | 1.042 | 900 | 0.168 | 9375 | 25 | 50.67 | 487.62 | 0.2895 | 0.0009984 | 1 | 1
200 | Bar | 20 | 160 | M25 | 1 | 2 | 380.19 | 1.8065 | 500 | 403.5 | 180000 | 0.0022417 | 0.001804 | 1.1852 | 1000 | 0.137 | 6478 | 23.75 | 47.34 | 529.76 | 0.2925 | 0.0023184 | 1 | 0.9
300 | Bar | 20 | 160 | M25 | 1 | 3 | 380.19 | 2.3617 | 500 | 306.5 | 160000 | 0.0019156 | 0.003141 | 1.3493 | 1050 | 0.112 | 4554 | 21.25 | 44.01 | 564.74 | 0.2955 | 0.0037184 | 1 | 0.8
400 | Bar | 20 | 160 | M25 | 1 | 4 | 380.19 | 3.1887 | 500 | 210 | 140000 | 0.0015 | 0.004892 | 1.5325 | 1100 | 0.092 | 2813 | 18.75 | 40.68 | 605.88 | 0.2985 | 0.0051984 | 1 | 0.7
500 | Bar | 20 | 160 | M25 | 2 | 5 | 296.5482 | 3.924 | 390 | 180 | 120000 | 0.0015 | 0.007195 | 1.5935 | 1100 | 0.076 | 1500 | 15 | 37.35 | 666.5 | 0.3015 | 0.0067584 | 0.78 | 0.6
600 | Bar | 20 | 160 | M25 | 3 | 10 | 178.6893 | 5.13 | 235 | 90 | 62000 | 0.0014516 | 0.010188 | 1.7881 | 1100 | 0.062 | 675 | 11.25 | 34.02 | 760.2174 | 0.3045 | 0.0083984 | 0.47 | 0.31
700 | Bar | 20 | 160 | M25 | 8 | 15 | 87.4437 | 6.0567 | 115 | 37.5 | 26000 | 0.0014423 | 0.014009 | 1.9096 | 1100 | 0.051 | 450 | 7.5 | 30.69 | 1008.1579 | 0.3075 | 0.010118 | 0.23 | 0.13
800 | Bar | 20 | 160 | M25 | 18 | 25 | 41.8209 | 6.2384 | 55 | 25 | 18000 | 0.0013889 | 0.014 | 1.9394 | 1100 | 0.042 | 225 | 3.75 | 27.36 | 803.2609 | 0.3105 | 0.011 | 0.11 | 0.09
900 | Bar | 20 | 160 | M25 | 45 | 55 | 22.8114 | 7.3791 | 30 | 18.75 | 13500 | 0.0013889 | 0.014 | 1.9544 | 1100 | 0.034 | 120 | 2 | 27.3 | 650 | 0.3135 | 0.0118 | 0.06 | 0.0675
1000 | Bar | 20 | 160 | M25 | 112 | 100 | 15.2076 | 9.4366 | 20 | 12.5 | 9000 | 0.0013889 | 0.014 | 1.9695 | 1100 | 0.028 | 60 | 1 | 27.3 | 650 | 0.3165 | 0.0138 | 0.04 | 0.045
1100 | Bar | 20 | 160 | M25 | 281 | 195 | 7.6038 | 10.2799 | 10 | 6.25 | 4500 | 0.0013889 | 0.014 | 1.9847 | 1100 | 0.023 | 15 | 0.25 | 27.3 | 650 | 0.3195 | 0.0158 | 0.02 | 0.0225
1200 | Bar | 20 | 160 | M25 | 706 | 375 | 0 | 11.5748 | 0 | 0 | 0 | 0 | 0.014 | 2 | 1100 | 0.019 | 0 | 0 | 27.3 | 650 | 0.3225 | 0.0178 | 0 | 0
20 | Bar | 20 | 160 | M30 | 1 | 0 | 493.147 | 0.46 | 500 | 500 | 200000 | 0.0025 | 1.84e-07 | 1.042 | 900 | 0.197 | 18000 | 30 | 53.334 | 461.7567 | 0.2871 | 0 | 1 | 1
100 | Bar | 20 | 160 | M30 | 1 | 1 | 493.147 | 1.035 | 500 | 500 | 200000 | 0.0025 | 0.000743 | 1.042 | 900 | 0.168 | 11250 | 30 | 50.67 | 487.62 | 0.2895 | 0.0009984 | 1 | 1
200 | Bar | 20 | 160 | M30 | 1 | 2 | 493.147 | 1.6423 | 500 | 403.5 | 180000 | 0.0022417 | 0.001804 | 1.1852 | 1000 | 0.137 | 7773 | 28.5 | 47.34 | 529.76 | 0.2925 | 0.0023184 | 1 | 0.9
300 | Bar | 20 | 160 | M30 | 1 | 3 | 493.147 | 2.147 | 500 | 306.5 | 160000 | 0.0019156 | 0.003141 | 1.3493 | 1050 | 0.112 | 5465 | 25.5 | 44.01 | 564.74 | 0.2955 | 0.0037184 | 1 | 0.8
400 | Bar | 20 | 160 | M30 | 1 | 4 | 493.147 | 2.8988 | 500 | 210 | 140000 | 0.0015 | 0.004892 | 1.5325 | 1100 | 0.092 | 3375 | 22.5 | 40.68 | 605.88 | 0.2985 | 0.0051984 | 1 | 0.7
500 | Bar | 20 | 160 | M30 | 2 | 5 | 384.6547 | 3.5673 | 390 | 180 | 120000 | 0.0015 | 0.007195 | 1.5935 | 1100 | 0.076 | 1800 | 18 | 37.35 | 666.5 | 0.3015 | 0.0067584 | 0.78 | 0.6
600 | Bar | 20 | 160 | M30 | 3 | 10 | 231.7791 | 4.6636 | 235 | 90 | 62000 | 0.0014516 | 0.010188 | 1.7881 | 1100 | 0.062 | 810 | 13.5 | 34.02 | 760.2174 | 0.3045 | 0.0083984 | 0.47 | 0.31
700 | Bar | 20 | 160 | M30 | 8 | 15 | 113.4238 | 5.5061 | 115 | 37.5 | 26000 | 0.0014423 | 0.014009 | 1.9096 | 1100 | 0.051 | 540 | 9 | 30.69 | 1008.1579 | 0.3075 | 0.010118 | 0.23 | 0.13
800 | Bar | 20 | 160 | M30 | 18 | 25 | 54.2462 | 5.6713 | 55 | 25 | 18000 | 0.0013889 | 0.014 | 1.9394 | 1100 | 0.042 | 270 | 4.5 | 27.36 | 803.2609 | 0.3105 | 0.011 | 0.11 | 0.09
900 | Bar | 20 | 160 | M30 | 45 | 55 | 29.5888 | 6.7083 | 30 | 18.75 | 13500 | 0.0013889 | 0.014 | 1.9544 | 1100 | 0.034 | 144 | 2.4 | 27.3 | 650 | 0.3135 | 0.0118 | 0.06 | 0.0675
1000 | Bar | 20 | 160 | M30 | 112 | 100 | 19.7259 | 8.5787 | 20 | 12.5 | 9000 | 0.0013889 | 0.014 | 1.9695 | 1100 | 0.028 | 72 | 1.2 | 27.3 | 650 | 0.3165 | 0.0138 | 0.04 | 0.045
1100 | Bar | 20 | 160 | M30 | 281 | 195 | 9.8629 | 9.3454 | 10 | 6.25 | 4500 | 0.0013889 | 0.014 | 1.9847 | 1100 | 0.023 | 18 | 0.3 | 27.3 | 650 | 0.3195 | 0.0158 | 0.02 | 0.0225
1200 | Bar | 20 | 160 | M30 | 706 | 375 | 0 | 10.5225 | 0 | 0 | 0 | 0 | 0.014 | 2 | 1100 | 0.019 | 0 | 0 | 27.3 | 650 | 0.3225 | 0.0178 | 0 | 0
20 | Bar | 20 | 160 | M35 | 1 | 0 | 551.726 | 0.414 | 500 | 500 | 200000 | 0.0025 | 1.84e-07 | 1.042 | 900 | 0.197 | 21300 | 35 | 53.334 | 461.7567 | 0.2871 | 0 | 1 | 1
100 | Bar | 20 | 160 | M35 | 1 | 1 | 551.726 | 0.9315 | 500 | 500 | 200000 | 0.0025 | 0.000743 | 1.042 | 900 | 0.168 | 13313 | 35 | 50.67 | 487.62 | 0.2895 | 0.0009984 | 1 | 1
200 | Bar | 20 | 160 | M35 | 1 | 2 | 551.726 | 1.4781 | 500 | 403.5 | 180000 | 0.0022417 | 0.001804 | 1.1852 | 1000 | 0.137 | 9198 | 33.25 | 47.34 | 529.76 | 0.2925 | 0.0023184 | 1 | 0.9
300 | Bar | 20 | 160 | M35 | 1 | 3 | 551.726 | 1.9323 | 500 | 306.5 | 160000 | 0.0019156 | 0.003141 | 1.3493 | 1050 | 0.112 | 6467 | 29.75 | 44.01 | 564.74 | 0.2955 | 0.0037184 | 1 | 0.8
400 | Bar | 20 | 160 | M35 | 1 | 4 | 551.726 | 2.6089 | 500 | 210 | 140000 | 0.0015 | 0.004892 | 1.5325 | 1100 | 0.092 | 3994 | 26.25 | 40.68 | 605.88 | 0.2985 | 0.0051984 | 1 | 0.7
500 | Bar | 20 | 160 | M35 | 2 | 5 | 430.3463 | 3.2105 | 390 | 180 | 120000 | 0.0015 | 0.007195 | 1.5935 | 1100 | 0.076 | 2130 | 21 | 37.35 | 666.5 | 0.3015 | 0.0067584 | 0.78 | 0.6
600 | Bar | 20 | 160 | M35 | 3 | 10 | 259.3112 | 4.1972 | 235 | 90 | 62000 | 0.0014516 | 0.010188 | 1.7881 | 1100 | 0.062 | 959 | 15.75 | 34.02 | 760.2174 | 0.3045 | 0.0083984 | 0.47 | 0.31
700 | Bar | 20 | 160 | M35 | 8 | 15 | 126.897 | 4.9555 | 115 | 37.5 | 26000 | 0.0014423 | 0.014009 | 1.9096 | 1100 | 0.051 | 639 | 10.5 | 30.69 | 1008.1579 | 0.3075 | 0.010118 | 0.23 | 0.13
800 | Bar | 20 | 160 | M35 | 18 | 25 | 60.6899 | 5.1041 | 55 | 25 | 18000 | 0.0013889 | 0.014 | 1.9394 | 1100 | 0.042 | 320 | 5.25 | 27.36 | 803.2609 | 0.3105 | 0.011 | 0.11 | 0.09
900 | Bar | 20 | 160 | M35 | 45 | 55 | 33.1036 | 6.0375 | 30 | 18.75 | 13500 | 0.0013889 | 0.014 | 1.9544 | 1100 | 0.034 | 171 | 2.8 | 27.3 | 650 | 0.3135 | 0.0118 | 0.06 | 0.0675
1000 | Bar | 20 | 160 | M35 | 112 | 100 | 22.069 | 7.7208 | 20 | 12.5 | 9000 | 0.0013889 | 0.014 | 1.9695 | 1100 | 0.028 | 86 | 1.4 | 27.3 | 650 | 0.3165 | 0.0138 | 0.04 | 0.045
1100 | Bar | 20 | 160 | M35 | 281 | 195 | 11.0345 | 8.4108 | 10 | 6.25 | 4500 | 0.0013889 | 0.014 | 1.9847 | 1100 | 0.023 | 22 | 0.35 | 27.3 | 650 | 0.3195 | 0.0158 | 0.02 | 0.0225
1200 | Bar | 20 | 160 | M35 | 706 | 375 | 0 | 9.4702 | 0 | 0 | 0 | 0 | 0.014 | 2 | 1100 | 0.019 | 0 | 0 | 27.3 | 650 | 0.3225 | 0.0178 | 0 | 0
20 | Bar | 20 | 160 | M40 | 1 | 0 | 618.174 | 0.368 | 500 | 500 | 200000 | 0.0025 | 1.84e-07 | 1.042 | 900 | 0.197 | 24000 | 40 | 53.334 | 461.7567 | 0.2871 | 0 | 1 | 1
100 | Bar | 20 | 160 | M40 | 1 | 1 | 618.174 | 0.828 | 500 | 500 | 200000 | 0.0025 | 0.000743 | 1.042 | 900 | 0.168 | 15000 | 40 | 50.67 | 487.62 | 0.2895 | 0.0009984 | 1 | 1
200 | Bar | 20 | 160 | M40 | 1 | 2 | 618.174 | 1.3138 | 500 | 403.5 | 180000 | 0.0022417 | 0.001804 | 1.1852 | 1000 | 0.137 | 10364 | 38 | 47.34 | 529.76 | 0.2925 | 0.0023184 | 1 | 0.9
300 | Bar | 20 | 160 | M40 | 1 | 3 | 618.174 | 1.7176 | 500 | 306.5 | 160000 | 0.0019156 | 0.003141 | 1.3493 | 1050 | 0.112 | 7286 | 34 | 44.01 | 564.74 | 0.2955 | 0.0037184 | 1 | 0.8
400 | Bar | 20 | 160 | M40 | 1 | 4 | 618.174 | 2.319 | 500 | 210 | 140000 | 0.0015 | 0.004892 | 1.5325 | 1100 | 0.092 | 4500 | 30 | 40.68 | 605.88 | 0.2985 | 0.0051984 | 1 | 0.7
500 | Bar | 20 | 160 | M40 | 2 | 5 | 482.1757 | 2.8538 | 390 | 180 | 120000 | 0.0015 | 0.007195 | 1.5935 | 1100 | 0.076 | 2400 | 24 | 37.35 | 666.5 | 0.3015 | 0.0067584 | 0.78 | 0.6
600 | Bar | 20 | 160 | M40 | 3 | 10 | 290.5418 | 3.7309 | 235 | 90 | 62000 | 0.0014516 | 0.010188 | 1.7881 | 1100 | 0.062 | 1080 | 18 | 34.02 | 760.2174 | 0.3045 | 0.0083984 | 0.47 | 0.31
700 | Bar | 20 | 160 | M40 | 8 | 15 | 142.18 | 4.4049 | 115 | 37.5 | 26000 | 0.0014423 | 0.014009 | 1.9096 | 1100 | 0.051 | 720 | 12 | 30.69 | 1008.1579 | 0.3075 | 0.010118 | 0.23 | 0.13
800 | Bar | 20 | 160 | M40 | 18 | 25 | 67.9991 | 4.537 | 55 | 25 | 18000 | 0.0013889 | 0.014 | 1.9394 | 1100 | 0.042 | 360 | 6 | 27.36 | 803.2609 | 0.3105 | 0.011 | 0.11 | 0.09
900 | Bar | 20 | 160 | M40 | 45 | 55 | 37.0904 | 5.3666 | 30 | 18.75 | 13500 | 0.0013889 | 0.014 | 1.9544 | 1100 | 0.034 | 192 | 3.2 | 27.3 | 650 | 0.3135 | 0.0118 | 0.06 | 0.0675
1000 | Bar | 20 | 160 | M40 | 112 | 100 | 24.727 | 6.863 | 20 | 12.5 | 9000 | 0.0013889 | 0.014 | 1.9695 | 1100 | 0.028 | 96 | 1.6 | 27.3 | 650 | 0.3165 | 0.0138 | 0.04 | 0.045
1100 | Bar | 20 | 160 | M40 | 281 | 195 | 12.3635 | 7.4763 | 10 | 6.25 | 4500 | 0.0013889 | 0.014 | 1.9847 | 1100 | 0.023 | 24 | 0.4 | 27.3 | 650 | 0.3195 | 0.0158 | 0.02 | 0.0225
1200 | Bar | 20 | 160 | M40 | 706 | 375 | 0 | 8.418 | 0 | 0 | 0 | 0 | 0.014 | 2 | 1100 | 0.019 | 0 | 0 | 27.3 | 650 | 0.3225 | 0.0178 | 0 | 0
20 | Bar | 16 | 160 | M20 | 1 | 0 | 276.415 | 0.804 | 500 | 500 | 200000 | 0.0025 | 1.84e-07 | 1.042 | 900 | 0.197 | 12000 | 20 | 53.334 | 461.7567 | 0.2871 | 0 | 1 | 1
100 | Bar | 16 | 160 | M20 | 1 | 1 | 276.415 | 1.809 | 500 | 500 | 200000 | 0.0025 | 0.000743 | 1.042 | 900 | 0.168 | 7500 | 20 | 50.67 | 487.62 | 0.2895 | 0.0009984 | 1 | 1
200 | Bar | 16 | 160 | M20 | 1 | 2 | 276.415 | 2.7808 | 500 | 403.5 | 180000 | 0.0022417 | 0.001804 | 1.1852 | 1000 | 0.137 | 5182 | 19 | 47.34 | 529.76 | 0.2925 | 0.0023184 | 1 | 0.9
300 | Bar | 16 | 160 | M20 | 1 | 3 | 276.415 | 4.1494 | 500 | 306.5 | 160000 | 0.0019156 | 0.003141 | 1.3493 | 1050 | 0.112 | 3643 | 17 | 44.01 | 564.74 | 0.2955 | 0.0037184 | 1 | 0.8
400 | Bar | 16 | 160 | M20 | 1 | 4 | 276.415 | 5.4691 | 500 | 210 | 140000 | 0.0015 | 0.004892 | 1.5325 | 1100 | 0.092 | 2250 | 15 | 40.68 | 605.88 | 0.2985 | 0.0051984 | 1 | 0.7
500 | Bar | 16 | 160 | M20 | 2 | 5 | 215.6037 | 7.0784 | 390 | 180 | 120000 | 0.0015 | 0.007195 | 1.5935 | 1100 | 0.076 | 1200 | 12 | 37.35 | 666.5 | 0.3015 | 0.0067584 | 0.78 | 0.6
600 | Bar | 16 | 160 | M20 | 3 | 10 | 129.9151 | 7.4385 | 235 | 90 | 62000 | 0.0014516 | 0.010188 | 1.7881 | 1100 | 0.062 | 540 | 9 | 34.02 | 760.2174 | 0.3045 | 0.0083984 | 0.47 | 0.31
700 | Bar | 16 | 160 | M20 | 8 | 15 | 63.5755 | 10.8886 | 115 | 37.5 | 26000 | 0.0014423 | 0.014009 | 1.9096 | 1100 | 0.051 | 360 | 6 | 30.69 | 1008.1579 | 0.3075 | 0.010118 | 0.23 | 0.13
800 | Bar | 16 | 160 | M20 | 18 | 25 | 30.4057 | 10.4297 | 55 | 25 | 18000 | 0.0013889 | 0.014 | 1.9394 | 1100 | 0.042 | 180 | 3 | 27.36 | 803.2609 | 0.3105 | 0.011 | 0.11 | 0.09
900 | Bar | 16 | 160 | M20 | 45 | 55 | 16.5849 | 13.6232 | 30 | 18.75 | 13500 | 0.0013889 | 0.014 | 1.9544 | 1100 | 0.034 | 96 | 1.6 | 27.3 | 650 | 0.3135 | 0.0118 | 0.06 | 0.0675
1000 | Bar | 16 | 160 | M20 | 112 | 100 | 11.0566 | 15.5188 | 20 | 12.5 | 9000 | 0.0013889 | 0.014 | 1.9695 | 1100 | 0.028 | 48 | 0.8 | 27.3 | 650 | 0.3165 | 0.0138 | 0.04 | 0.045
1100 | Bar | 16 | 160 | M20 | 281 | 195 | 5.5283 | 15.6387 | 10 | 6.25 | 4500 | 0.0013889 | 0.014 | 1.9847 | 1100 | 0.023 | 12 | 0.2 | 27.3 | 650 | 0.3195 | 0.0158 | 0.02 | 0.0225
1200 | Bar | 16 | 160 | M20 | 706 | 375 | 0 | 18.3915 | 0 | 0 | 0 | 0 | 0.014 | 2 | 1100 | 0.019 | 0 | 0 | 27.3 | 650 | 0.3225 | 0.0178 | 0 | 0
20 | Bar | 16 | 160 | M25 | 1 | 0 | 356.478 | 0.737 | 500 | 500 | 200000 | 0.0025 | 1.84e-07 | 1.042 | 900 | 0.197 | 15000 | 25 | 53.334 | 461.7567 | 0.2871 | 0 | 1 | 1
100 | Bar | 16 | 160 | M25 | 1 | 1 | 356.478 | 1.6583 | 500 | 500 | 200000 | 0.0025 | 0.000743 | 1.042 | 900 | 0.168 | 9375 | 25 | 50.67 | 487.62 | 0.2895 | 0.0009984 | 1 | 1
200 | Bar | 16 | 160 | M25 | 1 | 2 | 356.478 | 2.5491 | 500 | 403.5 | 180000 | 0.0022417 | 0.001804 | 1.1852 | 1000 | 0.137 | 6478 | 23.75 | 47.34 | 529.76 | 0.2925 | 0.0023184 | 1 | 0.9
300 | Bar | 16 | 160 | M25 | 1 | 3 | 356.478 | 3.8037 | 500 | 306.5 | 160000 | 0.0019156 | 0.003141 | 1.3493 | 1050 | 0.112 | 4554 | 21.25 | 44.01 | 564.74 | 0.2955 | 0.0037184 | 1 | 0.8
400 | Bar | 16 | 160 | M25 | 1 | 4 | 356.478 | 5.0134 | 500 | 210 | 140000 | 0.0015 | 0.004892 | 1.5325 | 1100 | 0.092 | 2813 | 18.75 | 40.68 | 605.88 | 0.2985 | 0.0051984 | 1 | 0.7
500 | Bar | 16 | 160 | M25 | 2 | 5 | 278.0528 | 6.4885 | 390 | 180 | 120000 | 0.0015 | 0.007195 | 1.5935 | 1100 | 0.076 | 1500 | 15 | 37.35 | 666.5 | 0.3015 | 0.0067584 | 0.78 | 0.6
600 | Bar | 16 | 160 | M25 | 3 | 10 | 167.5447 | 6.8186 | 235 | 90 | 62000 | 0.0014516 | 0.010188 | 1.7881 | 1100 | 0.062 | 675 | 11.25 | 34.02 | 760.2174 | 0.3045 | 0.0083984 | 0.47 | 0.31
700 | Bar | 16 | 160 | M25 | 8 | 15 | 81.9899 | 7.69 | 115 | 37.5 | 26000 | 0.0014423 | 0.014009 | 1.9096 | 1100 | 0.051 | 450 | 7.5 | 30.69 | 1008.1579 | 0.3075 | 0.010118 | 0.23 | 0.13
800 | Bar | 16 | 160 | M25 | 18 | 25 | 39.2126 | 9.5606 | 55 | 25 | 18000 | 0.0013889 | 0.014 | 1.9394 | 1100 | 0.042 | 225 | 3.75 | 27.36 | 803.2609 | 0.3105 | 0.011 | 0.11 | 0.09
900 | Bar | 16 | 160 | M25 | 45 | 55 | 21.3887 | 12.4879 | 30 | 18.75 | 13500 | 0.0013889 | 0.014 | 1.9544 | 1100 | 0.034 | 120 | 2 | 27.3 | 650 | 0.3135 | 0.0118 | 0.06 | 0.0675
1000 | Bar | 16 | 160 | M25 | 112 | 100 | 14.2591 | 14.2255 | 20 | 12.5 | 9000 | 0.0013889 | 0.014 | 1.9695 | 1100 | 0.028 | 60 | 1 | 27.3 | 650 | 0.3165 | 0.0138 | 0.04 | 0.045
1100 | Bar | 16 | 160 | M25 | 281 | 195 | 7.1296 | 14.3354 | 10 | 6.25 | 4500 | 0.0013889 | 0.014 | 1.9847 | 1100 | 0.023 | 15 | 0.25 | 27.3 | 650 | 0.3195 | 0.0158 | 0.02 | 0.0225
1200 | Bar | 16 | 160 | M25 | 706 | 375 | 0 | 16.8589 | 0 | 0 | 0 | 0 | 0.014 | 2 | 1100 | 0.019 | 0 | 0 | 27.3 | 650 | 0.3225 | 0.0178 | 0 | 0
20 | Bar | 16 | 160 | M30 | 1 | 0 | 426.132 | 0.67 | 500 | 500 | 200000 | 0.0025 | 1.84e-07 | 1.042 | 900 | 0.197 | 18000 | 30 | 53.334 | 461.7567 | 0.2871 | 0 | 1 | 1
100 | Bar | 16 | 160 | M30 | 1 | 1 | 426.132 | 1.5075 | 500 | 500 | 200000 | 0.0025 | 0.000743 | 1.042 | 900 | 0.168 | 11250 | 30 | 50.67 | 487.62 | 0.2895 | 0.0009984 | 1 | 1
200 | Bar | 16 | 160 | M30 | 1 | 2 | 426.132 | 2.3174 | 500 | 403.5 | 180000 | 0.0022417 | 0.001804 | 1.1852 | 1000 | 0.137 | 7773 | 28.5 | 47.34 | 529.76 | 0.2925 | 0.0023184 | 1 | 0.9
300 | Bar | 16 | 160 | M30 | 1 | 3 | 426.132 | 3.4579 | 500 | 306.5 | 160000 | 0.0019156 | 0.003141 | 1.3493 | 1050 | 0.112 | 5465 | 25.5 | 44.01 | 564.74 | 0.2955 | 0.0037184 | 1 | 0.8
400 | Bar | 16 | 160 | M30 | 1 | 4 | 426.132 | 4.5576 | 500 | 210 | 140000 | 0.0015 | 0.004892 | 1.5325 | 1100 | 0.092 | 3375 | 22.5 | 40.68 | 605.88 | 0.2985 | 0.0051984 | 1 | 0.7
500 | Bar | 16 | 160 | M30 | 2 | 5 | 332.383 | 5.8987 | 390 | 180 | 120000 | 0.0015 | 0.007195 | 1.5935 | 1100 | 0.076 | 1800 | 18 | 37.35 | 666.5 | 0.3015 | 0.0067584 | 0.78 | 0.6
600 | Bar | 16 | 160 | M30 | 3 | 10 | 200.282 | 6.1988 | 235 | 90 | 62000 | 0.0014516 | 0.010188 | 1.7881 | 1100 | 0.062 | 810 | 13.5 | 34.02 | 760.2174 | 0.3045 | 0.0083984 | 0.47 | 0.31
700 | Bar | 16 | 160 | M30 | 8 | 15 | 98.0104 | 9.0738 | 115 | 37.5 | 26000 | 0.0014423 | 0.014009 | 1.9096 | 1100 | 0.051 | 540 | 9 | 30.69 | 1008.1579 | 0.3075 | 0.010118 | 0.23 | 0.13
800 | Bar | 16 | 160 | M30 | 18 | 25 | 46.8745 | 8.6914 | 55 | 25 | 18000 | 0.0013889 | 0.014 | 1.9394 | 1100 | 0.042 | 270 | 4.5 | 27.36 | 803.2609 | 0.3105 | 0.011 | 0.11 | 0.09
900 | Bar | 16 | 160 | M30 | 45 | 55 | 25.5679 | 11.3527 | 30 | 18.75 | 13500 | 0.0013889 | 0.014 | 1.9544 | 1100 | 0.034 | 144 | 2.4 | 27.3 | 650 | 0.3135 | 0.0118 | 0.06 | 0.0675
1000 | Bar | 16 | 160 | M30 | 112 | 100 | 17.0453 | 12.9323 | 20 | 12.5 | 9000 | 0.0013889 | 0.014 | 1.9695 | 1100 | 0.028 | 72 | 1.2 | 27.3 | 650 | 0.3165 | 0.0138 | 0.04 | 0.045
1100 | Bar | 16 | 160 | M30 | 281 | 195 | 8.5226 | 13.0322 | 10 | 6.25 | 4500 | 0.0013889 | 0.014 | 1.9847 | 1100 | 0.023 | 18 | 0.3 | 27.3 | 650 | 0.3195 | 0.0158 | 0.02 | 0.0225
1200 | Bar | 16 | 160 | M30 | 706 | 375 | 0 | 15.3263 | 0 | 0 | 0 | 0 | 0.014 | 2 | 1100 | 0.019 | 0 | 0 | 27.3 | 650 | 0.3225 | 0.0178 | 0 | 0
20 | Bar | 16 | 160 | M35 | 1 | 0 | 528.674 | 0.603 | 500 | 500 | 200000 | 0.0025 | 1.84e-07 | 1.042 | 900 | 0.197 | 21300 | 35 | 53.334 | 461.7567 | 0.2871 | 0 | 1 | 1
100 | Bar | 16 | 160 | M35 | 1 | 1 | 528.674 | 1.3568 | 500 | 500 | 200000 | 0.0025 | 0.000743 | 1.042 | 900 | 0.168 | 13313 | 35 | 50.67 | 487.62 | 0.2895 | 0.0009984 | 1 | 1
200 | Bar | 16 | 160 | M35 | 1 | 2 | 528.674 | 2.0856 | 500 | 403.5 | 180000 | 0.0022417 | 0.001804 | 1.1852 | 1000 | 0.137 | 9198 | 33.25 | 47.34 | 529.76 | 0.2925 | 0.0023184 | 1 | 0.9
300 | Bar | 16 | 160 | M35 | 1 | 3 | 528.674 | 3.1121 | 500 | 306.5 | 160000 | 0.0019156 | 0.003141 | 1.3493 | 1050 | 0.112 | 6467 | 29.75 | 44.01 | 564.74 | 0.2955 | 0.0037184 | 1 | 0.8
400 | Bar | 16 | 160 | M35 | 1 | 4 | 528.674 | 4.1019 | 500 | 210 | 140000 | 0.0015 | 0.004892 | 1.5325 | 1100 | 0.092 | 3994 | 26.25 | 40.68 | 605.88 | 0.2985 | 0.0051984 | 1 | 0.7
500 | Bar | 16 | 160 | M35 | 2 | 5 | 412.3657 | 5.3088 | 390 | 180 | 120000 | 0.0015 | 0.007195 | 1.5935 | 1100 | 0.076 | 2130 | 21 | 37.35 | 666.5 | 0.3015 | 0.0067584 | 0.78 | 0.6
600 | Bar | 16 | 160 | M35 | 3 | 10 | 248.4768 | 5.5789 | 235 | 90 | 62000 | 0.0014516 | 0.010188 | 1.7881 | 1100 | 0.062 | 959 | 15.75 | 34.02 | 760.2174 | 0.3045 | 0.0083984 | 0.47 | 0.31
700 | Bar | 16 | 160 | M35 | 8 | 15 | 121.595 | 8.1664 | 115 | 37.5 | 26000 | 0.0014423 | 0.014009 | 1.9096 | 1100 | 0.051 | 639 | 10.5 | 30.69 | 1008.1579 | 0.3075 | 0.010118 | 0.23 | 0.13
800 | Bar | 16 | 160 | M35 | 18 | 25 | 58.1541 | 7.8223 | 55 | 25 | 18000 | 0.0013889 | 0.014 | 1.9394 | 1100 | 0.042 | 320 | 5.25 | 27.36 | 803.2609 | 0.3105 | 0.011 | 0.11 | 0.09
900 | Bar | 16 | 160 | M35 | 45 | 55 | 31.7204 | 10.2174 | 30 | 18.75 | 13500 | 0.0013889 | 0.014 | 1.9544 | 1100 | 0.034 | 171 | 2.8 | 27.3 | 650 | 0.3135 | 0.0118 | 0.06 | 0.0675
1000 | Bar | 16 | 160 | M35 | 112 | 100 | 21.147 | 11.6391 | 20 | 12.5 | 9000 | 0.0013889 | 0.014 | 1.9695 | 1100 | 0.028 | 86 | 1.4 | 27.3 | 650 | 0.3165 | 0.0138 | 0.04 | 0.045
1100 | Bar | 16 | 160 | M35 | 281 | 195 | 10.5735 | 11.729 | 10 | 6.25 | 4500 | 0.0013889 | 0.014 | 1.9847 | 1100 | 0.023 | 22 | 0.35 | 27.3 | 650 | 0.3195 | 0.0158 | 0.02 | 0.0225
1200 | Bar | 16 | 160 | M35 | 706 | 375 | 0 | 13.7936 | 0 | 0 | 0 | 0 | 0.014 | 2 | 1100 | 0.019 | 0 | 0 | 27.3 | 650 | 0.3225 | 0.0178 | 0 | 0
20 | Bar | 16 | 160 | M40 | 1 | 0 | 589.737 | 0.536 | 500 | 500 | 200000 | 0.0025 | 1.84e-07 | 1.042 | 900 | 0.197 | 24000 | 40 | 53.334 | 461.7567 | 0.2871 | 0 | 1 | 1
100 | Bar | 16 | 160 | M40 | 1 | 1 | 589.737 | 1.206 | 500 | 500 | 200000 | 0.0025 | 0.000743 | 1.042 | 900 | 0.168 | 15000 | 40 | 50.67 | 487.62 | 0.2895 | 0.0009984 | 1 | 1
200 | Bar | 16 | 160 | M40 | 1 | 2 | 589.737 | 1.8539 | 500 | 403.5 | 180000 | 0.0022417 | 0.001804 | 1.1852 | 1000 | 0.137 | 10364 | 38 | 47.34 | 529.76 | 0.2925 | 0.0023184 | 1 | 0.9
300 | Bar | 16 | 160 | M40 | 1 | 3 | 589.737 | 2.7663 | 500 | 306.5 | 160000 | 0.0019156 | 0.003141 | 1.3493 | 1050 | 0.112 | 7286 | 34 | 44.01 | 564.74 | 0.2955 | 0.0037184 | 1 | 0.8
400 | Bar | 16 | 160 | M40 | 1 | 4 | 589.737 | 3.6461 | 500 | 210 | 140000 | 0.0015 | 0.004892 | 1.5325 | 1100 | 0.092 | 4500 | 30 | 40.68 | 605.88 | 0.2985 | 0.0051984 | 1 | 0.7
500 | Bar | 16 | 160 | M40 | 2 | 5 | 459.9949 | 4.7189 | 390 | 180 | 120000 | 0.0015 | 0.007195 | 1.5935 | 1100 | 0.076 | 2400 | 24 | 37.35 | 666.5 | 0.3015 | 0.0067584 | 0.78 | 0.6
600 | Bar | 16 | 160 | M40 | 3 | 10 | 277.1764 | 4.959 | 235 | 90 | 62000 | 0.0014516 | 0.010188 | 1.7881 | 1100 | 0.062 | 1080 | 18 | 34.02 | 760.2174 | 0.3045 | 0.0083984 | 0.47 | 0.31
700 | Bar | 16 | 160 | M40 | 8 | 15 | 135.6395 | 7.259 | 115 | 37.5 | 26000 | 0.0014423 | 0.014009 | 1.9096 | 1100 | 0.051 | 720 | 12 | 30.69 | 1008.1579 | 0.3075 | 0.010118 | 0.23 | 0.13
800 | Bar | 16 | 160 | M40 | 18 | 25 | 64.8711 | 6.9532 | 55 | 25 | 18000 | 0.0013889 | 0.014 | 1.9394 | 1100 | 0.042 | 360 | 6 | 27.36 | 803.2609 | 0.3105 | 0.011 | 0.11 | 0.09
900 | Bar | 16 | 160 | M40 | 45 | 55 | 35.3842 | 9.0821 | 30 | 18.75 | 13500 | 0.0013889 | 0.014 | 1.9544 | 1100 | 0.034 | 192 | 3.2 | 27.3 | 650 | 0.3135 | 0.0118 | 0.06 | 0.0675
1000 | Bar | 16 | 160 | M40 | 112 | 100 | 23.5895 | 10.3459 | 20 | 12.5 | 9000 | 0.0013889 | 0.014 | 1.9695 | 1100 | 0.028 | 96 | 1.6 | 27.3 | 650 | 0.3165 | 0.0138 | 0.04 | 0.045
1100 | Bar | 16 | 160 | M40 | 281 | 195 | 11.7947 | 10.4258 | 10 | 6.25 | 4500 | 0.0013889 | 0.014 | 1.9847 | 1100 | 0.023 | 24 | 0.4 | 27.3 | 650 | 0.3195 | 0.0158 | 0.02 | 0.0225
1200 | Bar | 16 | 160 | M40 | 706 | 375 | 0 | 12.261 | 0 | 0 | 0 | 0 | 0.014 | 2 | 1100 | 0.019 | 0 | 0 | 27.3 | 650 | 0.3225 | 0.0178 | 0 | 0
20 | Bar | 12 | 160 | M20 | 1 | 0 | 223.156 | 1.344 | 500 | 500 | 200000 | 0.0025 | 1.84e-07 | 1.042 | 900 | 0.197 | 12000 | 20 | 53.334 | 461.7567 | 0.2871 | 0 | 1 | 1
100 | Bar | 12 | 160 | M20 | 1 | 1 | 223.156 | 3.024 | 500 | 500 | 200000 | 0.0025 | 0.000743 | 1.042 | 900 | 0.168 | 7500 | 20 | 50.67 | 487.62 | 0.2895 | 0.0009984 | 1 | 1
200 | Bar | 12 | 160 | M20 | 1 | 2 | 223.156 | 4.731 | 500 | 403.5 | 180000 | 0.0022417 | 0.001804 | 1.1852 | 1000 | 0.137 | 5182 | 19 | 47.34 | 529.76 | 0.2925 | 0.0023184 | 1 | 0.9
300 | Bar | 12 | 160 | M20 | 1 | 3 | 223.156 | 6.7344 | 500 | 306.5 | 160000 | 0.0019156 | 0.003141 | 1.3493 | 1050 | 0.112 | 3643 | 17 | 44.01 | 564.74 | 0.2955 | 0.0037184 | 1 | 0.8
400 | Bar | 12 | 160 | M20 | 1 | 4 | 223.156 | 9.246 | 500 | 210 | 140000 | 0.0015 | 0.004892 | 1.5325 | 1100 | 0.092 | 2250 | 15 | 40.68 | 605.88 | 0.2985 | 0.0051984 | 1 | 0.7
500 | Bar | 12 | 160 | M20 | 2 | 5 | 174.0617 | 9.6767 | 390 | 180 | 120000 | 0.0015 | 0.007195 | 1.5935 | 1100 | 0.076 | 1200 | 12 | 37.35 | 666.5 | 0.3015 | 0.0067584 | 0.78 | 0.6
600 | Bar | 12 | 160 | M20 | 3 | 10 | 104.8833 | 11.3601 | 235 | 90 | 62000 | 0.0014516 | 0.010188 | 1.7881 | 1100 | 0.062 | 540 | 9 | 34.02 | 760.2174 | 0.3045 | 0.0083984 | 0.47 | 0.31
700 | Bar | 12 | 160 | M20 | 8 | 15 | 51.3259 | 17.1381 | 115 | 37.5 | 26000 | 0.0014423 | 0.014009 | 1.9096 | 1100 | 0.051 | 360 | 6 | 30.69 | 1008.1579 | 0.3075 | 0.010118 | 0.23 | 0.13
800 | Bar | 12 | 160 | M20 | 18 | 25 | 24.5472 | 17.8988 | 55 | 25 | 18000 | 0.0013889 | 0.014 | 1.9394 | 1100 | 0.042 | 180 | 3 | 27.36 | 803.2609 | 0.3105 | 0.011 | 0.11 | 0.09
900 | Bar | 12 | 160 | M20 | 45 | 55 | 13.3894 | 20.59 | 30 | 18.75 | 13500 | 0.0013889 | 0.014 | 1.9544 | 1100 | 0.034 | 96 | 1.6 | 27.3 | 650 | 0.3135 | 0.0118 | 0.06 | 0.0675
1000 | Bar | 12 | 160 | M20 | 112 | 100 | 8.9262 | 25.4169 | 20 | 12.5 | 9000 | 0.0013889 | 0.014 | 1.9695 | 1100 | 0.028 | 48 | 0.8 | 27.3 | 650 | 0.3165 | 0.0138 | 0.04 | 0.045
1100 | Bar | 12 | 160 | M20 | 281 | 195 | 4.4631 | 28.1594 | 10 | 6.25 | 4500 | 0.0013889 | 0.014 | 1.9847 | 1100 | 0.023 | 12 | 0.2 | 27.3 | 650 | 0.3195 | 0.0158 | 0.02 | 0.0225
1200 | Bar | 12 | 160 | M20 | 706 | 375 | 0 | 30.744 | 0 | 0 | 0 | 0 | 0.014 | 2 | 1100 | 0.019 | 0 | 0 | 27.3 | 650 | 0.3225 | 0.0178 | 0 | 0
20 | Bar | 12 | 160 | M25 | 1 | 0 | 319.572 | 1.232 | 500 | 500 | 200000 | 0.0025 | 1.84e-07 | 1.042 | 900 | 0.197 | 15000 | 25 | 53.334 | 461.7567 | 0.2871 | 0 | 1 | 1
100 | Bar | 12 | 160 | M25 | 1 | 1 | 319.572 | 2.772 | 500 | 500 | 200000 | 0.0025 | 0.000743 | 1.042 | 900 | 0.168 | 9375 | 25 | 50.67 | 487.62 | 0.2895 | 0.0009984 | 1 | 1
200 | Bar | 12 | 160 | M25 | 1 | 2 | 319.572 | 4.3367 | 500 | 403.5 | 180000 | 0.0022417 | 0.001804 | 1.1852 | 1000 | 0.137 | 6478 | 23.75 | 47.34 | 529.76 | 0.2925 | 0.0023184 | 1 | 0.9
300 | Bar | 12 | 160 | M25 | 1 | 3 | 319.572 | 6.1732 | 500 | 306.5 | 160000 | 0.0019156 | 0.003141 | 1.3493 | 1050 | 0.112 | 4554 | 21.25 | 44.01 | 564.74 | 0.2955 | 0.0037184 | 1 | 0.8
400 | Bar | 12 | 160 | M25 | 1 | 4 | 319.572 | 8.4755 | 500 | 210 | 140000 | 0.0015 | 0.004892 | 1.5325 | 1100 | 0.092 | 2813 | 18.75 | 40.68 | 605.88 | 0.2985 | 0.0051984 | 1 | 0.7
500 | Bar | 12 | 160 | M25 | 2 | 5 | 249.2662 | 8.8703 | 390 | 180 | 120000 | 0.0015 | 0.007195 | 1.5935 | 1100 | 0.076 | 1500 | 15 | 37.35 | 666.5 | 0.3015 | 0.0067584 | 0.78 | 0.6
600 | Bar | 12 | 160 | M25 | 3 | 10 | 150.1988 | 10.4134 | 235 | 90 | 62000 | 0.0014516 | 0.010188 | 1.7881 | 1100 | 0.062 | 675 | 11.25 | 34.02 | 760.2174 | 0.3045 | 0.0083984 | 0.47 | 0.31
700 | Bar | 12 | 160 | M25 | 8 | 15 | 73.5016 | 15.71 | 115 | 37.5 | 26000 | 0.0014423 | 0.014009 | 1.9096 | 1100 | 0.051 | 450 | 7.5 | 30.69 | 1008.1579 | 0.3075 | 0.010118 | 0.23 | 0.13
800 | Bar | 12 | 160 | M25 | 18 | 25 | 35.1529 | 16.4073 | 55 | 25 | 18000 | 0.0013889 | 0.014 | 1.9394 | 1100 | 0.042 | 225 | 3.75 | 27.36 | 803.2609 | 0.3105 | 0.011 | 0.11 | 0.09
900 | Bar | 12 | 160 | M25 | 45 | 55 | 19.1743 | 18.8742 | 30 | 18.75 | 13500 | 0.0013889 | 0.014 | 1.9544 | 1100 | 0.034 | 120 | 2 | 27.3 | 650 | 0.3135 | 0.0118 | 0.06 | 0.0675
1000 | Bar | 12 | 160 | M25 | 112 | 100 | 12.7829 | 23.2989 | 20 | 12.5 | 9000 | 0.0013889 | 0.014 | 1.9695 | 1100 | 0.028 | 60 | 1 | 27.3 | 650 | 0.3165 | 0.0138 | 0.04 | 0.045
1100 | Bar | 12 | 160 | M25 | 281 | 195 | 6.3914 | 25.8128 | 10 | 6.25 | 4500 | 0.0013889 | 0.014 | 1.9847 | 1100 | 0.023 | 15 | 0.25 | 27.3 | 650 | 0.3195 | 0.0158 | 0.02 | 0.0225
1200 | Bar | 12 | 160 | M25 | 706 | 375 | 0 | 28.182 | 0 | 0 | 0 | 0 | 0.014 | 2 | 1100 | 0.019 | 0 | 0 | 27.3 | 650 | 0.3225 | 0.0178 | 0 | 0
20 | Bar | 12 | 160 | M30 | 1 | 0 | 368.15 | 1.12 | 500 | 500 | 200000 | 0.0025 | 1.84e-07 | 1.042 | 900 | 0.197 | 18000 | 30 | 53.334 | 461.7567 | 0.2871 | 0 | 1 | 1
100 | Bar | 12 | 160 | M30 | 1 | 1 | 368.15 | 2.52 | 500 | 500 | 200000 | 0.0025 | 0.000743 | 1.042 | 900 | 0.168 | 11250 | 30 | 50.67 | 487.62 | 0.2895 | 0.0009984 | 1 | 1
200 | Bar | 12 | 160 | M30 | 1 | 2 | 368.15 | 3.9425 | 500 | 403.5 | 180000 | 0.0022417 | 0.001804 | 1.1852 | 1000 | 0.137 | 7773 | 28.5 | 47.34 | 529.76 | 0.2925 | 0.0023184 | 1 | 0.9
300 | Bar | 12 | 160 | M30 | 1 | 3 | 368.15 | 5.612 | 500 | 306.5 | 160000 | 0.0019156 | 0.003141 | 1.3493 | 1050 | 0.112 | 5465 | 25.5 | 44.01 | 564.74 | 0.2955 | 0.0037184 | 1 | 0.8
400 | Bar | 12 | 160 | M30 | 1 | 4 | 368.15 | 7.705 | 500 | 210 | 140000 | 0.0015 | 0.004892 | 1.5325 | 1100 | 0.092 | 3375 | 22.5 | 40.68 | 605.88 | 0.2985 | 0.0051984 | 1 | 0.7
500 | Bar | 12 | 160 | M30 | 2 | 5 | 287.157 | 8.064 | 390 | 180 | 120000 | 0.0015 | 0.007195 | 1.5935 | 1100 | 0.076 | 1800 | 18 | 37.35 | 666.5 | 0.3015 | 0.0067584 | 0.78 | 0.6
600 | Bar | 12 | 160 | M30 | 3 | 10 | 173.0305 | 9.4668 | 235 | 90 | 62000 | 0.0014516 | 0.010188 | 1.7881 | 1100 | 0.062 | 810 | 13.5 | 34.02 | 760.2174 | 0.3045 | 0.0083984 | 0.47 | 0.31
700 | Bar | 12 | 160 | M30 | 8 | 15 | 84.6745 | 14.2818 | 115 | 37.5 | 26000 | 0.0014423 | 0.014009 | 1.9096 | 1100 | 0.051 | 540 | 9 | 30.69 | 1008.1579 | 0.3075 | 0.010118 | 0.23 | 0.13
800 | Bar | 12 | 160 | M30 | 18 | 25 | 40.4965 | 14.9157 | 55 | 25 | 18000 | 0.0013889 | 0.014 | 1.9394 | 1100 | 0.042 | 270 | 4.5 | 27.36 | 803.2609 | 0.3105 | 0.011 | 0.11 | 0.09
900 | Bar | 12 | 160 | M30 | 45 | 55 | 22.089 | 17.1583 | 30 | 18.75 | 13500 | 0.0013889 | 0.014 | 1.9544 | 1100 | 0.034 | 144 | 2.4 | 27.3 | 650 | 0.3135 | 0.0118 | 0.06 | 0.0675
1000 | Bar | 12 | 160 | M30 | 112 | 100 | 14.726 | 21.1808 | 20 | 12.5 | 9000 | 0.0013889 | 0.014 | 1.9695 | 1100 | 0.028 | 72 | 1.2 | 27.3 | 650 | 0.3165 | 0.0138 | 0.04 | 0.045
1100 | Bar | 12 | 160 | M30 | 281 | 195 | 7.363 | 23.4662 | 10 | 6.25 | 4500 | 0.0013889 | 0.014 | 1.9847 | 1100 | 0.023 | 18 | 0.3 | 27.3 | 650 | 0.3195 | 0.0158 | 0.02 | 0.0225
1200 | Bar | 12 | 160 | M30 | 706 | 375 | 0 | 25.62 | 0 | 0 | 0 | 0 | 0.014 | 2 | 1100 | 0.019 | 0 | 0 | 27.3 | 650 | 0.3225 | 0.0178 | 0 | 0
20 | Bar | 12 | 160 | M35 | 1 | 0 | 501.754 | 1.008 | 500 | 500 | 200000 | 0.0025 | 1.84e-07 | 1.042 | 900 | 0.197 | 21300 | 35 | 53.334 | 461.7567 | 0.2871 | 0 | 1 | 1
100 | Bar | 12 | 160 | M35 | 1 | 1 | 501.754 | 2.268 | 500 | 500 | 200000 | 0.0025 | 0.000743 | 1.042 | 900 | 0.168 | 13313 | 35 | 50.67 | 487.62 | 0.2895 | 0.0009984 | 1 | 1
200 | Bar | 12 | 160 | M35 | 1 | 2 | 501.754 | 3.5482 | 500 | 403.5 | 180000 | 0.0022417 | 0.001804 | 1.1852 | 1000 | 0.137 | 9198 | 33.25 | 47.34 | 529.76 | 0.2925 | 0.0023184 | 1 | 0.9
300 | Bar | 12 | 160 | M35 | 1 | 3 | 501.754 | 5.0508 | 500 | 306.5 | 160000 | 0.0019156 | 0.003141 | 1.3493 | 1050 | 0.112 | 6467 | 29.75 | 44.01 | 564.74 | 0.2955 | 0.0037184 | 1 | 0.8
400 | Bar | 12 | 160 | M35 | 1 | 4 | 501.754 | 6.9345 | 500 | 210 | 140000 | 0.0015 | 0.004892 | 1.5325 | 1100 | 0.092 | 3994 | 26.25 | 40.68 | 605.88 | 0.2985 | 0.0051984 | 1 | 0.7
500 | Bar | 12 | 160 | M35 | 2 | 5 | 391.3681 | 7.2576 | 390 | 180 | 120000 | 0.0015 | 0.007195 | 1.5935 | 1100 | 0.076 | 2130 | 21 | 37.35 | 666.5 | 0.3015 | 0.0067584 | 0.78 | 0.6
600 | Bar | 12 | 160 | M35 | 3 | 10 | 235.8244 | 8.5201 | 235 | 90 | 62000 | 0.0014516 | 0.010188 | 1.7881 | 1100 | 0.062 | 959 | 15.75 | 34.02 | 760.2174 | 0.3045 | 0.0083984 | 0.47 | 0.31
700 | Bar | 12 | 160 | M35 | 8 | 15 | 115.4034 | 12.8536 | 115 | 37.5 | 26000 | 0.0014423 | 0.014009 | 1.9096 | 1100 | 0.051 | 639 | 10.5 | 30.69 | 1008.1579 | 0.3075 | 0.010118 | 0.23 | 0.13
800 | Bar | 12 | 160 | M35 | 18 | 25 | 55.1929 | 13.4241 | 55 | 25 | 18000 | 0.0013889 | 0.014 | 1.9394 | 1100 | 0.042 | 320 | 5.25 | 27.36 | 803.2609 | 0.3105 | 0.011 | 0.11 | 0.09
900 | Bar | 12 | 160 | M35 | 45 | 55 | 30.1052 | 15.4425 | 30 | 18.75 | 13500 | 0.0013889 | 0.014 | 1.9544 | 1100 | 0.034 | 171 | 2.8 | 27.3 | 650 | 0.3135 | 0.0118 | 0.06 | 0.0675
1000 | Bar | 12 | 160 | M35 | 112 | 100 | 20.0702 | 19.0627 | 20 | 12.5 | 9000 | 0.0013889 | 0.014 | 1.9695 | 1100 | 0.028 | 86 | 1.4 | 27.3 | 650 | 0.3165 | 0.0138 | 0.04 | 0.045
1100 | Bar | 12 | 160 | M35 | 281 | 195 | 10.0351 | 21.1196 | 10 | 6.25 | 4500 | 0.0013889 | 0.014 | 1.9847 | 1100 | 0.023 | 22 | 0.35 | 27.3 | 650 | 0.3195 | 0.0158 | 0.02 | 0.0225
1200 | Bar | 12 | 160 | M35 | 706 | 375 | 0 | 23.058 | 0 | 0 | 0 | 0 | 0.014 | 2 | 1100 | 0.019 | 0 | 0 | 27.3 | 650 | 0.3225 | 0.0178 | 0 | 0
20 | Bar | 12 | 160 | M40 | 1 | 0 | 552.572 | 0.896 | 500 | 500 | 200000 | 0.0025 | 1.84e-07 | 1.042 | 900 | 0.197 | 24000 | 40 | 53.334 | 461.7567 | 0.2871 | 0 | 1 | 1
100 | Bar | 12 | 160 | M40 | 1 | 1 | 552.572 | 2.016 | 500 | 500 | 200000 | 0.0025 | 0.000743 | 1.042 | 900 | 0.168 | 15000 | 40 | 50.67 | 487.62 | 0.2895 | 0.0009984 | 1 | 1
200 | Bar | 12 | 160 | M40 | 1 | 2 | 552.572 | 3.154 | 500 | 403.5 | 180000 | 0.0022417 | 0.001804 | 1.1852 | 1000 | 0.137 | 10364 | 38 | 47.34 | 529.76 | 0.2925 | 0.0023184 | 1 | 0.9
300 | Bar | 12 | 160 | M40 | 1 | 3 | 552.572 | 4.4896 | 500 | 306.5 | 160000 | 0.0019156 | 0.003141 | 1.3493 | 1050 | 0.112 | 7286 | 34 | 44.01 | 564.74 | 0.2955 | 0.0037184 | 1 | 0.8
400 | Bar | 12 | 160 | M40 | 1 | 4 | 552.572 | 6.164 | 500 | 210 | 140000 | 0.0015 | 0.004892 | 1.5325 | 1100 | 0.092 | 4500 | 30 | 40.68 | 605.88 | 0.2985 | 0.0051984 | 1 | 0.7
500 | Bar | 12 | 160 | M40 | 2 | 5 | 431.0062 | 6.4512 | 390 | 180 | 120000 | 0.0015 | 0.007195 | 1.5935 | 1100 | 0.076 | 2400 | 24 | 37.35 | 666.5 | 0.3015 | 0.0067584 | 0.78 | 0.6
600 | Bar | 12 | 160 | M40 | 3 | 10 | 259.7088 | 7.5734 | 235 | 90 | 62000 | 0.0014516 | 0.010188 | 1.7881 | 1100 | 0.062 | 1080 | 18 | 34.02 | 760.2174 | 0.3045 | 0.0083984 | 0.47 | 0.31
700 | Bar | 12 | 160 | M40 | 8 | 15 | 127.0916 | 11.4254 | 115 | 37.5 | 26000 | 0.0014423 | 0.014009 | 1.9096 | 1100 | 0.051 | 720 | 12 | 30.69 | 1008.1579 | 0.3075 | 0.010118 | 0.23 | 0.13
800 | Bar | 12 | 160 | M40 | 18 | 25 | 60.7829 | 11.9326 | 55 | 25 | 18000 | 0.0013889 | 0.014 | 1.9394 | 1100 | 0.042 | 360 | 6 | 27.36 | 803.2609 | 0.3105 | 0.011 | 0.11 | 0.09
900 | Bar | 12 | 160 | M40 | 45 | 55 | 33.1543 | 13.7267 | 30 | 18.75 | 13500 | 0.0013889 | 0.014 | 1.9544 | 1100 | 0.034 | 192 | 3.2 | 27.3 | 650 | 0.3135 | 0.0118 | 0.06 | 0.0675
1000 | Bar | 12 | 160 | M40 | 112 | 100 | 22.1029 | 16.9446 | 20 | 12.5 | 9000 | 0.0013889 | 0.014 | 1.9695 | 1100 | 0.028 | 96 | 1.6 | 27.3 | 650 | 0.3165 | 0.0138 | 0.04 | 0.045
1100 | Bar | 12 | 160 | M40 | 281 | 195 | 11.0514 | 18.773 | 10 | 6.25 | 4500 | 0.0013889 | 0.014 | 1.9847 | 1100 | 0.023 | 24 | 0.4 | 27.3 | 650 | 0.3195 | 0.0158 | 0.02 | 0.0225
1200 | Bar | 12 | 160 | M40 | 706 | 375 | 0 | 20.496 | 0 | 0 | 0 | 0 | 0.014 | 2 | 1100 | 0.019 | 0 | 0 | 27.3 | 650 | 0.3225 | 0.0178 | 0 | 0
20 | Channel | 65 | 125 | M20 | 1 | 0 | 181.657 | 1.4988 | 500 | 500 | 200000 | 0.0025 | 1.84e-07 | 1.042 | 900 | 0.197 | 12000 | 20 | 53.334 | 461.7567 | 0.2871 | 0 | 1 | 1
100 | Channel | 65 | 125 | M20 | 1 | 1 | 181.657 | 3.3723 | 500 | 500 | 200000 | 0.0025 | 0.000743 | 1.042 | 900 | 0.168 | 7500 | 20 | 50.67 | 487.62 | 0.2895 | 0.0009984 | 1 | 1
200 | Channel | 65 | 125 | M20 | 1 | 2 | 181.657 | 5.3726 | 500 | 403.5 | 180000 | 0.0022417 | 0.001804 | 1.1852 | 1000 | 0.137 | 5182 | 19 | 47.34 | 529.76 | 0.2925 | 0.0023184 | 1 | 0.9
300 | Channel | 65 | 125 | M20 | 1 | 3 | 181.657 | 6.7045 | 500 | 306.5 | 160000 | 0.0019156 | 0.003141 | 1.3493 | 1050 | 0.112 | 3643 | 17 | 44.01 | 564.74 | 0.2955 | 0.0037184 | 1 | 0.8
400 | Channel | 65 | 125 | M20 | 1 | 4 | 181.657 | 9.1577 | 500 | 210 | 140000 | 0.0015 | 0.004892 | 1.5325 | 1100 | 0.092 | 2250 | 15 | 40.68 | 605.88 | 0.2985 | 0.0051984 | 1 | 0.7
500 | Channel | 65 | 125 | M20 | 2 | 5 | 141.6925 | 11.2749 | 390 | 180 | 120000 | 0.0015 | 0.007195 | 1.5935 | 1100 | 0.076 | 1200 | 12 | 37.35 | 666.5 | 0.3015 | 0.0067584 | 0.78 | 0.6
600 | Channel | 65 | 125 | M20 | 3 | 10 | 85.3788 | 14.1205 | 235 | 90 | 62000 | 0.0014516 | 0.010188 | 1.7881 | 1100 | 0.062 | 540 | 9 | 34.02 | 760.2174 | 0.3045 | 0.0083984 | 0.47 | 0.31
700 | Channel | 65 | 125 | M20 | 8 | 15 | 41.7811 | 14.7644 | 115 | 37.5 | 26000 | 0.0014423 | 0.014009 | 1.9096 | 1100 | 0.051 | 360 | 6 | 30.69 | 1008.1579 | 0.3075 | 0.010118 | 0.23 | 0.13
800 | Channel | 65 | 125 | M20 | 18 | 25 | 19.9823 | 19.2627 | 55 | 25 | 18000 | 0.0013889 | 0.014 | 1.9394 | 1100 | 0.042 | 180 | 3 | 27.36 | 803.2609 | 0.3105 | 0.011 | 0.11 | 0.09
900 | Channel | 65 | 125 | M20 | 45 | 55 | 10.8994 | 25.1586 | 30 | 18.75 | 13500 | 0.0013889 | 0.014 | 1.9544 | 1100 | 0.034 | 96 | 1.6 | 27.3 | 650 | 0.3135 | 0.0118 | 0.06 | 0.0675
1000 | Channel | 65 | 125 | M20 | 112 | 100 | 7.2663 | 25.4028 | 20 | 12.5 | 9000 | 0.0013889 | 0.014 | 1.9695 | 1100 | 0.028 | 48 | 0.8 | 27.3 | 650 | 0.3165 | 0.0138 | 0.04 | 0.045
1100 | Channel | 65 | 125 | M20 | 281 | 195 | 3.6331 | 30.621 | 10 | 6.25 | 4500 | 0.0013889 | 0.014 | 1.9847 | 1100 | 0.023 | 12 | 0.2 | 27.3 | 650 | 0.3195 | 0.0158 | 0.02 | 0.0225
1200 | Channel | 65 | 125 | M20 | 706 | 375 | 0 | 34.2851 | 0 | 0 | 0 | 0 | 0.014 | 2 | 1100 | 0.019 | 0 | 0 | 27.3 | 650 | 0.3225 | 0.0178 | 0 | 0
20 | Channel | 65 | 125 | M25 | 1 | 0 | 207.98 | 1.3739 | 500 | 500 | 200000 | 0.0025 | 1.84e-07 | 1.042 | 900 | 0.197 | 15000 | 25 | 53.334 | 461.7567 | 0.2871 | 0 | 1 | 1
100 | Channel | 65 | 125 | M25 | 1 | 1 | 207.98 | 3.0913 | 500 | 500 | 200000 | 0.0025 | 0.000743 | 1.042 | 900 | 0.168 | 9375 | 25 | 50.67 | 487.62 | 0.2895 | 0.0009984 | 1 | 1
200 | Channel | 65 | 125 | M25 | 1 | 2 | 207.98 | 4.9248 | 500 | 403.5 | 180000 | 0.0022417 | 0.001804 | 1.1852 | 1000 | 0.137 | 6478 | 23.75 | 47.34 | 529.76 | 0.2925 | 0.0023184 | 1 | 0.9
300 | Channel | 65 | 125 | M25 | 1 | 3 | 207.98 | 6.1458 | 500 | 306.5 | 160000 | 0.0019156 | 0.003141 | 1.3493 | 1050 | 0.112 | 4554 | 21.25 | 44.01 | 564.74 | 0.2955 | 0.0037184 | 1 | 0.8
400 | Channel | 65 | 125 | M25 | 1 | 4 | 207.98 | 8.3946 | 500 | 210 | 140000 | 0.0015 | 0.004892 | 1.5325 | 1100 | 0.092 | 2813 | 18.75 | 40.68 | 605.88 | 0.2985 | 0.0051984 | 1 | 0.7
500 | Channel | 65 | 125 | M25 | 2 | 5 | 162.2244 | 10.3354 | 390 | 180 | 120000 | 0.0015 | 0.007195 | 1.5935 | 1100 | 0.076 | 1500 | 15 | 37.35 | 666.5 | 0.3015 | 0.0067584 | 0.78 | 0.6
600 | Channel | 65 | 125 | M25 | 3 | 10 | 97.7506 | 12.9438 | 235 | 90 | 62000 | 0.0014516 | 0.010188 | 1.7881 | 1100 | 0.062 | 675 | 11.25 | 34.02 | 760.2174 | 0.3045 | 0.0083984 | 0.47 | 0.31
700 | Channel | 65 | 125 | M25 | 8 | 15 | 47.8354 | 13.5341 | 115 | 37.5 | 26000 | 0.0014423 | 0.014009 | 1.9096 | 1100 | 0.051 | 450 | 7.5 | 30.69 | 1008.1579 | 0.3075 | 0.010118 | 0.23 | 0.13
800 | Channel | 65 | 125 | M25 | 18 | 25 | 22.8778 | 17.6575 | 55 | 25 | 18000 | 0.0013889 | 0.014 | 1.9394 | 1100 | 0.042 | 225 | 3.75 | 27.36 | 803.2609 | 0.3105 | 0.011 | 0.11 | 0.09
900 | Channel | 65 | 125 | M25 | 45 | 55 | 12.4788 | 23.0621 | 30 | 18.75 | 13500 | 0.0013889 | 0.014 | 1.9544 | 1100 | 0.034 | 120 | 2 | 27.3 | 650 | 0.3135 | 0.0118 | 0.06 | 0.0675
1000 | Channel | 65 | 125 | M25 | 112 | 100 | 8.3192 | 23.2859 | 20 | 12.5 | 9000 | 0.0013889 | 0.014 | 1.9695 | 1100 | 0.028 | 60 | 1 | 27.3 | 650 | 0.3165 | 0.0138 | 0.04 | 0.045
1100 | Channel | 65 | 125 | M25 | 281 | 195 | 4.1596 | 28.0692 | 10 | 6.25 | 4500 | 0.0013889 | 0.014 | 1.9847 | 1100 | 0.023 | 15 | 0.25 | 27.3 | 650 | 0.3195 | 0.0158 | 0.02 | 0.0225
1200 | Channel | 65 | 125 | M25 | 706 | 375 | 0 | 31.428 | 0 | 0 | 0 | 0 | 0.014 | 2 | 1100 | 0.019 | 0 | 0 | 27.3 | 650 | 0.3225 | 0.0178 | 0 | 0
20 | Channel | 65 | 125 | M30 | 1 | 0 | 222.894 | 1.249 | 500 | 500 | 200000 | 0.0025 | 1.84e-07 | 1.042 | 900 | 0.197 | 18000 | 30 | 53.334 | 461.7567 | 0.2871 | 0 | 1 | 1
100 | Channel | 65 | 125 | M30 | 1 | 1 | 222.894 | 2.8103 | 500 | 500 | 200000 | 0.0025 | 0.000743 | 1.042 | 900 | 0.168 | 11250 | 30 | 50.67 | 487.62 | 0.2895 | 0.0009984 | 1 | 1
200 | Channel | 65 | 125 | M30 | 1 | 2 | 222.894 | 4.4771 | 500 | 403.5 | 180000 | 0.0022417 | 0.001804 | 1.1852 | 1000 | 0.137 | 7773 | 28.5 | 47.34 | 529.76 | 0.2925 | 0.0023184 | 1 | 0.9
300 | Channel | 65 | 125 | M30 | 1 | 3 | 222.894 | 5.5871 | 500 | 306.5 | 160000 | 0.0019156 | 0.003141 | 1.3493 | 1050 | 0.112 | 5465 | 25.5 | 44.01 | 564.74 | 0.2955 | 0.0037184 | 1 | 0.8
400 | Channel | 65 | 125 | M30 | 1 | 4 | 222.894 | 7.6314 | 500 | 210 | 140000 | 0.0015 | 0.004892 | 1.5325 | 1100 | 0.092 | 3375 | 22.5 | 40.68 | 605.88 | 0.2985 | 0.0051984 | 1 | 0.7
500 | Channel | 65 | 125 | M30 | 2 | 5 | 173.8573 | 9.3958 | 390 | 180 | 120000 | 0.0015 | 0.007195 | 1.5935 | 1100 | 0.076 | 1800 | 18 | 37.35 | 666.5 | 0.3015 | 0.0067584 | 0.78 | 0.6
600 | Channel | 65 | 125 | M30 | 3 | 10 | 104.7602 | 11.7671 | 235 | 90 | 62000 | 0.0014516 | 0.010188 | 1.7881 | 1100 | 0.062 | 810 | 13.5 | 34.02 | 760.2174 | 0.3045 | 0.0083984 | 0.47 | 0.31
700 | Channel | 65 | 125 | M30 | 8 | 15 | 51.2656 | 12.3037 | 115 | 37.5 | 26000 | 0.0014423 | 0.014009 | 1.9096 | 1100 | 0.051 | 540 | 9 | 30.69 | 1008.1579 | 0.3075 | 0.010118 | 0.23 | 0.13
800 | Channel | 65 | 125 | M30 | 18 | 25 | 24.5183 | 16.0523 | 55 | 25 | 18000 | 0.0013889 | 0.014 | 1.9394 | 1100 | 0.042 | 270 | 4.5 | 27.36 | 803.2609 | 0.3105 | 0.011 | 0.11 | 0.09
900 | Channel | 65 | 125 | M30 | 45 | 55 | 13.3736 | 20.9655 | 30 | 18.75 | 13500 | 0.0013889 | 0.014 | 1.9544 | 1100 | 0.034 | 144 | 2.4 | 27.3 | 650 | 0.3135 | 0.0118 | 0.06 | 0.0675
1000 | Channel | 65 | 125 | M30 | 112 | 100 | 8.9158 | 21.169 | 20 | 12.5 | 9000 | 0.0013889 | 0.014 | 1.9695 | 1100 | 0.028 | 72 | 1.2 | 27.3 | 650 | 0.3165 | 0.0138 | 0.04 | 0.045
1100 | Channel | 65 | 125 | M30 | 281 | 195 | 4.4579 | 25.5175 | 10 | 6.25 | 4500 | 0.0013889 | 0.014 | 1.9847 | 1100 | 0.023 | 18 | 0.3 | 27.3 | 650 | 0.3195 | 0.0158 | 0.02 | 0.0225
1200 | Channel | 65 | 125 | M30 | 706 | 375 | 0 | 28.5709 | 0 | 0 | 0 | 0 | 0.014 | 2 | 1100 | 0.019 | 0 | 0 | 27.3 | 650 | 0.3225 | 0.0178 | 0 | 0
20 | Channel | 65 | 125 | M35 | 1 | 0 | 233.716 | 1.1241 | 500 | 500 | 200000 | 0.0025 | 1.84e-07 | 1.042 | 900 | 0.197 | 21300 | 35 | 53.334 | 461.7567 | 0.2871 | 0 | 1 | 1
100 | Channel | 65 | 125 | M35 | 1 | 1 | 233.716 | 2.5292 | 500 | 500 | 200000 | 0.0025 | 0.000743 | 1.042 | 900 | 0.168 | 13313 | 35 | 50.67 | 487.62 | 0.2895 | 0.0009984 | 1 | 1
200 | Channel | 65 | 125 | M35 | 1 | 2 | 233.716 | 4.0294 | 500 | 403.5 | 180000 | 0.0022417 | 0.001804 | 1.1852 | 1000 | 0.137 | 9198 | 33.25 | 47.34 | 529.76 | 0.2925 | 0.0023184 | 1 | 0.9
300 | Channel | 65 | 125 | M35 | 1 | 3 | 233.716 | 5.0284 | 500 | 306.5 | 160000 | 0.0019156 | 0.003141 | 1.3493 | 1050 | 0.112 | 6467 | 29.75 | 44.01 | 564.74 | 0.2955 | 0.0037184 | 1 | 0.8
400 | Channel | 65 | 125 | M35 | 1 | 4 | 233.716 | 6.8683 | 500 | 210 | 140000 | 0.0015 | 0.004892 | 1.5325 | 1100 | 0.092 | 3994 | 26.25 | 40.68 | 605.88 | 0.2985 | 0.0051984 | 1 | 0.7
500 | Channel | 65 | 125 | M35 | 2 | 5 | 182.2985 | 8.4562 | 390 | 180 | 120000 | 0.0015 | 0.007195 | 1.5935 | 1100 | 0.076 | 2130 | 21 | 37.35 | 666.5 | 0.3015 | 0.0067584 | 0.78 | 0.6
600 | Channel | 65 | 125 | M35 | 3 | 10 | 109.8465 | 10.5904 | 235 | 90 | 62000 | 0.0014516 | 0.010188 | 1.7881 | 1100 | 0.062 | 959 | 15.75 | 34.02 | 760.2174 | 0.3045 | 0.0083984 | 0.47 | 0.31
700 | Channel | 65 | 125 | M35 | 8 | 15 | 53.7547 | 11.0733 | 115 | 37.5 | 26000 | 0.0014423 | 0.014009 | 1.9096 | 1100 | 0.051 | 639 | 10.5 | 30.69 | 1008.1579 | 0.3075 | 0.010118 | 0.23 | 0.13
800 | Channel | 65 | 125 | M35 | 18 | 25 | 25.7088 | 14.447 | 55 | 25 | 18000 | 0.0013889 | 0.014 | 1.9394 | 1100 | 0.042 | 320 | 5.25 | 27.36 | 803.2609 | 0.3105 | 0.011 | 0.11 | 0.09
900 | Channel | 65 | 125 | M35 | 45 | 55 | 14.023 | 18.869 | 30 | 18.75 | 13500 | 0.0013889 | 0.014 | 1.9544 | 1100 | 0.034 | 171 | 2.8 | 27.3 | 650 | 0.3135 | 0.0118 | 0.06 | 0.0675
1000 | Channel | 65 | 125 | M35 | 112 | 100 | 9.3486 | 19.0521 | 20 | 12.5 | 9000 | 0.0013889 | 0.014 | 1.9695 | 1100 | 0.028 | 86 | 1.4 | 27.3 | 650 | 0.3165 | 0.0138 | 0.04 | 0.045
1100 | Channel | 65 | 125 | M35 | 281 | 195 | 4.6743 | 22.9657 | 10 | 6.25 | 4500 | 0.0013889 | 0.014 | 1.9847 | 1100 | 0.023 | 22 | 0.35 | 27.3 | 650 | 0.3195 | 0.0158 | 0.02 | 0.0225
1200 | Channel | 65 | 125 | M35 | 706 | 375 | 0 | 25.7138 | 0 | 0 | 0 | 0 | 0.014 | 2 | 1100 | 0.019 | 0 | 0 | 27.3 | 650 | 0.3225 | 0.0178 | 0 | 0
20 | Channel | 65 | 125 | M40 | 1 | 0 | 241.364 | 0.9992 | 500 | 500 | 200000 | 0.0025 | 1.84e-07 | 1.042 | 900 | 0.197 | 24000 | 40 | 53.334 | 461.7567 | 0.2871 | 0 | 1 | 1
100 | Channel | 65 | 125 | M40 | 1 | 1 | 241.364 | 2.2482 | 500 | 500 | 200000 | 0.0025 | 0.000743 | 1.042 | 900 | 0.168 | 15000 | 40 | 50.67 | 487.62 | 0.2895 | 0.0009984 | 1 | 1
200 | Channel | 65 | 125 | M40 | 1 | 2 | 241.364 | 3.5817 | 500 | 403.5 | 180000 | 0.0022417 | 0.001804 | 1.1852 | 1000 | 0.137 | 10364 | 38 | 47.34 | 529.76 | 0.2925 | 0.0023184 | 1 | 0.9
300 | Channel | 65 | 125 | M40 | 1 | 3 | 241.364 | 4.4697 | 500 | 306.5 | 160000 | 0.0019156 | 0.003141 | 1.3493 | 1050 | 0.112 | 7286 | 34 | 44.01 | 564.74 | 0.2955 | 0.0037184 | 1 | 0.8
400 | Channel | 65 | 125 | M40 | 1 | 4 | 241.364 | 6.1051 | 500 | 210 | 140000 | 0.0015 | 0.004892 | 1.5325 | 1100 | 0.092 | 4500 | 30 | 40.68 | 605.88 | 0.2985 | 0.0051984 | 1 | 0.7
500 | Channel | 65 | 125 | M40 | 2 | 5 | 188.2639 | 7.5166 | 390 | 180 | 120000 | 0.0015 | 0.007195 | 1.5935 | 1100 | 0.076 | 2400 | 24 | 37.35 | 666.5 | 0.3015 | 0.0067584 | 0.78 | 0.6
600 | Channel | 65 | 125 | M40 | 3 | 10 | 113.4411 | 9.4137 | 235 | 90 | 62000 | 0.0014516 | 0.010188 | 1.7881 | 1100 | 0.062 | 1080 | 18 | 34.02 | 760.2174 | 0.3045 | 0.0083984 | 0.47 | 0.31
700 | Channel | 65 | 125 | M40 | 8 | 15 | 55.5137 | 9.843 | 115 | 37.5 | 26000 | 0.0014423 | 0.014009 | 1.9096 | 1100 | 0.051 | 720 | 12 | 30.69 | 1008.1579 | 0.3075 | 0.010118 | 0.23 | 0.13
800 | Channel | 65 | 125 | M40 | 18 | 25 | 26.55 | 12.8418 | 55 | 25 | 18000 | 0.0013889 | 0.014 | 1.9394 | 1100 | 0.042 | 360 | 6 | 27.36 | 803.2609 | 0.3105 | 0.011 | 0.11 | 0.09
900 | Channel | 65 | 125 | M40 | 45 | 55 | 14.4818 | 16.7724 | 30 | 18.75 | 13500 | 0.0013889 | 0.014 | 1.9544 | 1100 | 0.034 | 192 | 3.2 | 27.3 | 650 | 0.3135 | 0.0118 | 0.06 | 0.0675
1000 | Channel | 65 | 125 | M40 | 112 | 100 | 9.6546 | 16.9352 | 20 | 12.5 | 9000 | 0.0013889 | 0.014 | 1.9695 | 1100 | 0.028 | 96 | 1.6 | 27.3 | 650 | 0.3165 | 0.0138 | 0.04 | 0.045
1100 | Channel | 65 | 125 | M40 | 281 | 195 | 4.8273 | 20.414 | 10 | 6.25 | 4500 | 0.0013889 | 0.014 | 1.9847 | 1100 | 0.023 | 24 | 0.4 | 27.3 | 650 | 0.3195 | 0.0158 | 0.02 | 0.0225
1200 | Channel | 65 | 125 | M40 | 706 | 375 | 0 | 22.8567 | 0 | 0 | 0 | 0 | 0.014 | 2 | 1100 | 0.019 | 0 | 0 | 27.3 | 650 | 0.3225 | 0.0178 | 0 | 0
20 | Channel | 50 | 100 | M20 | 1 | 0 | 170.241 | 1.5348 | 500 | 500 | 200000 | 0.0025 | 1.84e-07 | 1.042 | 900 | 0.197 | 12000 | 20 | 53.334 | 461.7567 | 0.2871 | 0 | 1 | 1
100 | Channel | 50 | 100 | M20 | 1 | 1 | 170.241 | 3.4533 | 500 | 500 | 200000 | 0.0025 | 0.000743 | 1.042 | 900 | 0.168 | 7500 | 20 | 50.67 | 487.62 | 0.2895 | 0.0009984 | 1 | 1
200 | Channel | 50 | 100 | M20 | 1 | 2 | 170.241 | 5.5081 | 500 | 403.5 | 180000 | 0.0022417 | 0.001804 | 1.1852 | 1000 | 0.137 | 5182 | 19 | 47.34 | 529.76 | 0.2925 | 0.0023184 | 1 | 0.9
300 | Channel | 50 | 100 | M20 | 1 | 3 | 170.241 | 7.9871 | 500 | 306.5 | 160000 | 0.0019156 | 0.003141 | 1.3493 | 1050 | 0.112 | 3643 | 17 | 44.01 | 564.74 | 0.2955 | 0.0037184 | 1 | 0.8
400 | Channel | 50 | 100 | M20 | 1 | 4 | 170.241 | 10.2344 | 500 | 210 | 140000 | 0.0015 | 0.004892 | 1.5325 | 1100 | 0.092 | 2250 | 15 | 40.68 | 605.88 | 0.2985 | 0.0051984 | 1 | 0.7
500 | Channel | 50 | 100 | M20 | 2 | 5 | 132.788 | 13.4433 | 390 | 180 | 120000 | 0.0015 | 0.007195 | 1.5935 | 1100 | 0.076 | 1200 | 12 | 37.35 | 666.5 | 0.3015 | 0.0067584 | 0.78 | 0.6
600 | Channel | 50 | 100 | M20 | 3 | 10 | 80.0133 | 17.1491 | 235 | 90 | 62000 | 0.0014516 | 0.010188 | 1.7881 | 1100 | 0.062 | 540 | 9 | 34.02 | 760.2174 | 0.3045 | 0.0083984 | 0.47 | 0.31
700 | Channel | 50 | 100 | M20 | 8 | 15 | 39.1554 | 19.2999 | 115 | 37.5 | 26000 | 0.0014423 | 0.014009 | 1.9096 | 1100 | 0.051 | 360 | 6 | 30.69 | 1008.1579 | 0.3075 | 0.010118 | 0.23 | 0.13
800 | Channel | 50 | 100 | M20 | 18 | 25 | 18.7265 | 19.4897 | 55 | 25 | 18000 | 0.0013889 | 0.014 | 1.9394 | 1100 | 0.042 | 180 | 3 | 27.36 | 803.2609 | 0.3105 | 0.011 | 0.11 | 0.09
900 | Channel | 50 | 100 | M20 | 45 | 55 | 10.2145 | 22.8789 | 30 | 18.75 | 13500 | 0.0013889 | 0.014 | 1.9544 | 1100 | 0.034 | 96 | 1.6 | 27.3 | 650 | 0.3135 | 0.0118 | 0.06 | 0.0675
1000 | Channel | 50 | 100 | M20 | 112 | 100 | 6.8096 | 28.673 | 20 | 12.5 | 9000 | 0.0013889 | 0.014 | 1.9695 | 1100 | 0.028 | 48 | 0.8 | 27.3 | 650 | 0.3165 | 0.0138 | 0.04 | 0.045
1100 | Channel | 50 | 100 | M20 | 281 | 195 | 3.4048 | 31.4 | 10 | 6.25 | 4500 | 0.0013889 | 0.014 | 1.9847 | 1100 | 0.023 | 12 | 0.2 | 27.3 | 650 | 0.3195 | 0.0158 | 0.02 | 0.0225
1200 | Channel | 50 | 100 | M20 | 706 | 375 | 0 | 35.1086 | 0 | 0 | 0 | 0 | 0.014 | 2 | 1100 | 0.019 | 0 | 0 | 27.3 | 650 | 0.3225 | 0.0178 | 0 | 0
20 | Channel | 50 | 100 | M25 | 1 | 0 | 184.53 | 1.4069 | 500 | 500 | 200000 | 0.0025 | 1.84e-07 | 1.042 | 900 | 0.197 | 15000 | 25 | 53.334 | 461.7567 | 0.2871 | 0 | 1 | 1
100 | Channel | 50 | 100 | M25 | 1 | 1 | 184.53 | 3.1655 | 500 | 500 | 200000 | 0.0025 | 0.000743 | 1.042 | 900 | 0.168 | 9375 | 25 | 50.67 | 487.62 | 0.2895 | 0.0009984 | 1 | 1
200 | Channel | 50 | 100 | M25 | 1 | 2 | 184.53 | 5.049 | 500 | 403.5 | 180000 | 0.0022417 | 0.001804 | 1.1852 | 1000 | 0.137 | 6478 | 23.75 | 47.34 | 529.76 | 0.2925 | 0.0023184 | 1 | 0.9
300 | Channel | 50 | 100 | M25 | 1 | 3 | 184.53 | 7.3215 | 500 | 306.5 | 160000 | 0.0019156 | 0.003141 | 1.3493 | 1050 | 0.112 | 4554 | 21.25 | 44.01 | 564.74 | 0.2955 | 0.0037184 | 1 | 0.8
400 | Channel | 50 | 100 | M25 | 1 | 4 | 184.53 | 9.3815 | 500 | 210 | 140000 | 0.0015 | 0.004892 | 1.5325 | 1100 | 0.092 | 2813 | 18.75 | 40.68 | 605.88 | 0.2985 | 0.0051984 | 1 | 0.7
500 | Channel | 50 | 100 | M25 | 2 | 5 | 143.9334 | 12.323 | 390 | 180 | 120000 | 0.0015 | 0.007195 | 1.5935 | 1100 | 0.076 | 1500 | 15 | 37.35 | 666.5 | 0.3015 | 0.0067584 | 0.78 | 0.6
600 | Channel | 50 | 100 | M25 | 3 | 10 | 86.7291 | 15.72 | 235 | 90 | 62000 | 0.0014516 | 0.010188 | 1.7881 | 1100 | 0.062 | 675 | 11.25 | 34.02 | 760.2174 | 0.3045 | 0.0083984 | 0.47 | 0.31
700 | Channel | 50 | 100 | M25 | 8 | 15 | 42.4419 | 17.6916 | 115 | 37.5 | 26000 | 0.0014423 | 0.014009 | 1.9096 | 1100 | 0.051 | 450 | 7.5 | 30.69 | 1008.1579 | 0.3075 | 0.010118 | 0.23 | 0.13
800 | Channel | 50 | 100 | M25 | 18 | 25 | 20.2983 | 17.8656 | 55 | 25 | 18000 | 0.0013889 | 0.014 | 1.9394 | 1100 | 0.042 | 225 | 3.75 | 27.36 | 803.2609 | 0.3105 | 0.011 | 0.11 | 0.09
900 | Channel | 50 | 100 | M25 | 45 | 55 | 11.0718 | 20.9724 | 30 | 18.75 | 13500 | 0.0013889 | 0.014 | 1.9544 | 1100 | 0.034 | 120 | 2 | 27.3 | 650 | 0.3135 | 0.0118 | 0.06 | 0.0675
1000 | Channel | 50 | 100 | M25 | 112 | 100 | 7.3812 | 26.2836 | 20 | 12.5 | 9000 | 0.0013889 | 0.014 | 1.9695 | 1100 | 0.028 | 60 | 1 | 27.3 | 650 | 0.3165 | 0.0138 | 0.04 | 0.045
1100 | Channel | 50 | 100 | M25 | 281 | 195 | 3.6906 | 28.7833 | 10 | 6.25 | 4500 | 0.0013889 | 0.014 | 1.9847 | 1100 | 0.023 | 15 | 0.25 | 27.3 | 650 | 0.3195 | 0.0158 | 0.02 | 0.0225
1200 | Channel | 50 | 100 | M25 | 706 | 375 | 0 | 32.1828 | 0 | 0 | 0 | 0 | 0.014 | 2 | 1100 | 0.019 | 0 | 0 | 27.3 | 650 | 0.3225 | 0.0178 | 0 | 0
20 | Channel | 50 | 100 | M30 | 1 | 0 | 207.465 | 1.279 | 500 | 500 | 200000 | 0.0025 | 1.84e-07 | 1.042 | 900 | 0.197 | 18000 | 30 | 53.334 | 461.7567 | 0.2871 | 0 | 1 | 1
100 | Channel | 50 | 100 | M30 | 1 | 1 | 207.465 | 2.8777 | 500 | 500 | 200000 | 0.0025 | 0.000743 | 1.042 | 900 | 0.168 | 11250 | 30 | 50.67 | 487.62 | 0.2895 | 0.0009984 | 1 | 1
200 | Channel | 50 | 100 | M30 | 1 | 2 | 207.465 | 4.59 | 500 | 403.5 | 180000 | 0.0022417 | 0.001804 | 1.1852 | 1000 | 0.137 | 7773 | 28.5 | 47.34 | 529.76 | 0.2925 | 0.0023184 | 1 | 0.9
300 | Channel | 50 | 100 | M30 | 1 | 3 | 207.465 | 6.6559 | 500 | 306.5 | 160000 | 0.0019156 | 0.003141 | 1.3493 | 1050 | 0.112 | 5465 | 25.5 | 44.01 | 564.74 | 0.2955 | 0.0037184 | 1 | 0.8
400 | Channel | 50 | 100 | M30 | 1 | 4 | 207.465 | 8.5287 | 500 | 210 | 140000 | 0.0015 | 0.004892 | 1.5325 | 1100 | 0.092 | 3375 | 22.5 | 40.68 | 605.88 | 0.2985 | 0.0051984 | 1 | 0.7
500 | Channel | 50 | 100 | M30 | 2 | 5 | 161.8227 | 11.2027 | 390 | 180 | 120000 | 0.0015 | 0.007195 | 1.5935 | 1100 | 0.076 | 1800 | 18 | 37.35 | 666.5 | 0.3015 | 0.0067584 | 0.78 | 0.6
600 | Channel | 50 | 100 | M30 | 3 | 10 | 97.5085 | 14.2909 | 235 | 90 | 62000 | 0.0014516 | 0.010188 | 1.7881 | 1100 | 0.062 | 810 | 13.5 | 34.02 | 760.2174 | 0.3045 | 0.0083984 | 0.47 | 0.31
700 | Channel | 50 | 100 | M30 | 8 | 15 | 47.717 | 16.0833 | 115 | 37.5 | 26000 | 0.0014423 | 0.014009 | 1.9096 | 1100 | 0.051 | 540 | 9 | 30.69 | 1008.1579 | 0.3075 | 0.010118 | 0.23 | 0.13
800 | Channel | 50 | 100 | M30 | 18 | 25 | 22.8211 | 16.2414 | 55 | 25 | 18000 | 0.0013889 | 0.014 | 1.9394 | 1100 | 0.042 | 270 | 4.5 | 27.36 | 803.2609 | 0.3105 | 0.011 | 0.11 | 0.09
900 | Channel | 50 | 100 | M30 | 45 | 55 | 12.4479 | 19.0658 | 30 | 18.75 | 13500 | 0.0013889 | 0.014 | 1.9544 | 1100 | 0.034 | 144 | 2.4 | 27.3 | 650 | 0.3135 | 0.0118 | 0.06 | 0.0675
1000 | Channel | 50 | 100 | M30 | 112 | 100 | 8.2986 | 23.8942 | 20 | 12.5 | 9000 | 0.0013889 | 0.014 | 1.9695 | 1100 | 0.028 | 72 | 1.2 | 27.3 | 650 | 0.3165 | 0.0138 | 0.04 | 0.045
1100 | Channel | 50 | 100 | M30 | 281 | 195 | 4.1493 | 26.1667 | 10 | 6.25 | 4500 | 0.0013889 | 0.014 | 1.9847 | 1100 | 0.023 | 18 | 0.3 | 27.3 | 650 | 0.3195 | 0.0158 | 0.02 | 0.0225
1200 | Channel | 50 | 100 | M30 | 706 | 375 | 0 | 29.2571 | 0 | 0 | 0 | 0 | 0.014 | 2 | 1100 | 0.019 | 0 | 0 | 27.3 | 650 | 0.3225 | 0.0178 | 0 | 0
20 | Channel | 50 | 100 | M35 | 1 | 0 | 218.47 | 1.1511 | 500 | 500 | 200000 | 0.0025 | 1.84e-07 | 1.042 | 900 | 0.197 | 21300 | 35 | 53.334 | 461.7567 | 0.2871 | 0 | 1 | 1
100 | Channel | 50 | 100 | M35 | 1 | 1 | 218.47 | 2.59 | 500 | 500 | 200000 | 0.0025 | 0.000743 | 1.042 | 900 | 0.168 | 13313 | 35 | 50.67 | 487.62 | 0.2895 | 0.0009984 | 1 | 1
200 | Channel | 50 | 100 | M35 | 1 | 2 | 218.47 | 4.131 | 500 | 403.5 | 180000 | 0.0022417 | 0.001804 | 1.1852 | 1000 | 0.137 | 9198 | 33.25 | 47.34 | 529.76 | 0.2925 | 0.0023184 | 1 | 0.9
300 | Channel | 50 | 100 | M35 | 1 | 3 | 218.47 | 5.9903 | 500 | 306.5 | 160000 | 0.0019156 | 0.003141 | 1.3493 | 1050 | 0.112 | 6467 | 29.75 | 44.01 | 564.74 | 0.2955 | 0.0037184 | 1 | 0.8
400 | Channel | 50 | 100 | M35 | 1 | 4 | 218.47 | 7.6758 | 500 | 210 | 140000 | 0.0015 | 0.004892 | 1.5325 | 1100 | 0.092 | 3994 | 26.25 | 40.68 | 605.88 | 0.2985 | 0.0051984 | 1 | 0.7
500 | Channel | 50 | 100 | M35 | 2 | 5 | 170.4066 | 10.0825 | 390 | 180 | 120000 | 0.0015 | 0.007195 | 1.5935 | 1100 | 0.076 | 2130 | 21 | 37.35 | 666.5 | 0.3015 | 0.0067584 | 0.78 | 0.6
600 | Channel | 50 | 100 | M35 | 3 | 10 | 102.6809 | 12.8618 | 235 | 90 | 62000 | 0.0014516 | 0.010188 | 1.7881 | 1100 | 0.062 | 959 | 15.75 | 34.02 | 760.2174 | 0.3045 | 0.0083984 | 0.47 | 0.31
700 | Channel | 50 | 100 | M35 | 8 | 15 | 50.2481 | 14.4749 | 115 | 37.5 | 26000 | 0.0014423 | 0.014009 | 1.9096 | 1100 | 0.051 | 639 | 10.5 | 30.69 | 1008.1579 | 0.3075 | 0.010118 | 0.23 | 0.13
800 | Channel | 50 | 100 | M35 | 18 | 25 | 24.0317 | 14.6173 | 55 | 25 | 18000 | 0.0013889 | 0.014 | 1.9394 | 1100 | 0.042 | 320 | 5.25 | 27.36 | 803.2609 | 0.3105 | 0.011 | 0.11 | 0.09
900 | Channel | 50 | 100 | M35 | 45 | 55 | 13.1082 | 17.1592 | 30 | 18.75 | 13500 | 0.0013889 | 0.014 | 1.9544 | 1100 | 0.034 | 171 | 2.8 | 27.3 | 650 | 0.3135 | 0.0118 | 0.06 | 0.0675
1000 | Channel | 50 | 100 | M35 | 112 | 100 | 8.7388 | 21.5048 | 20 | 12.5 | 9000 | 0.0013889 | 0.014 | 1.9695 | 1100 | 0.028 | 86 | 1.4 | 27.3 | 650 | 0.3165 | 0.0138 | 0.04 | 0.045
1100 | Channel | 50 | 100 | M35 | 281 | 195 | 4.3694 | 23.55 | 10 | 6.25 | 4500 | 0.0013889 | 0.014 | 1.9847 | 1100 | 0.023 | 22 | 0.35 | 27.3 | 650 | 0.3195 | 0.0158 | 0.02 | 0.0225
1200 | Channel | 50 | 100 | M35 | 706 | 375 | 0 | 26.3314 | 0 | 0 | 0 | 0 | 0.014 | 2 | 1100 | 0.019 | 0 | 0 | 27.3 | 650 | 0.3225 | 0.0178 | 0 | 0
20 | Channel | 50 | 100 | M40 | 1 | 0 | 231.241 | 1.0232 | 500 | 500 | 200000 | 0.0025 | 1.84e-07 | 1.042 | 900 | 0.197 | 24000 | 40 | 53.334 | 461.7567 | 0.2871 | 0 | 1 | 1
100 | Channel | 50 | 100 | M40 | 1 | 1 | 231.241 | 2.3022 | 500 | 500 | 200000 | 0.0025 | 0.000743 | 1.042 | 900 | 0.168 | 15000 | 40 | 50.67 | 487.62 | 0.2895 | 0.0009984 | 1 | 1
200 | Channel | 50 | 100 | M40 | 1 | 2 | 231.241 | 3.672 | 500 | 403.5 | 180000 | 0.0022417 | 0.001804 | 1.1852 | 1000 | 0.137 | 10364 | 38 | 47.34 | 529.76 | 0.2925 | 0.0023184 | 1 | 0.9
300 | Channel | 50 | 100 | M40 | 1 | 3 | 231.241 | 5.3247 | 500 | 306.5 | 160000 | 0.0019156 | 0.003141 | 1.3493 | 1050 | 0.112 | 7286 | 34 | 44.01 | 564.74 | 0.2955 | 0.0037184 | 1 | 0.8
400 | Channel | 50 | 100 | M40 | 1 | 4 | 231.241 | 6.8229 | 500 | 210 | 140000 | 0.0015 | 0.004892 | 1.5325 | 1100 | 0.092 | 4500 | 30 | 40.68 | 605.88 | 0.2985 | 0.0051984 | 1 | 0.7
500 | Channel | 50 | 100 | M40 | 2 | 5 | 180.368 | 8.9622 | 390 | 180 | 120000 | 0.0015 | 0.007195 | 1.5935 | 1100 | 0.076 | 2400 | 24 | 37.35 | 666.5 | 0.3015 | 0.0067584 | 0.78 | 0.6
600 | Channel | 50 | 100 | M40 | 3 | 10 | 108.6833 | 11.4327 | 235 | 90 | 62000 | 0.0014516 | 0.010188 | 1.7881 | 1100 | 0.062 | 1080 | 18 | 34.02 | 760.2174 | 0.3045 | 0.0083984 | 0.47 | 0.31
700 | Channel | 50 | 100 | M40 | 8 | 15 | 53.1854 | 12.8666 | 115 | 37.5 | 26000 | 0.0014423 | 0.014009 | 1.9096 | 1100 | 0.051 | 720 | 12 | 30.69 | 1008.1579 | 0.3075 | 0.010118 | 0.23 | 0.13
800 | Channel | 50 | 100 | M40 | 18 | 25 | 25.4365 | 12.9931 | 55 | 25 | 18000 | 0.0013889 | 0.014 | 1.9394 | 1100 | 0.042 | 360 | 6 | 27.36 | 803.2609 | 0.3105 | 0.011 | 0.11 | 0.09
900 | Channel | 50 | 100 | M40 | 45 | 55 | 13.8745 | 15.2526 | 30 | 18.75 | 13500 | 0.0013889 | 0.014 | 1.9544 | 1100 | 0.034 | 192 | 3.2 | 27.3 | 650 | 0.3135 | 0.0118 | 0.06 | 0.0675
1000 | Channel | 50 | 100 | M40 | 112 | 100 | 9.2496 | 19.1153 | 20 | 12.5 | 9000 | 0.0013889 | 0.014 | 1.9695 | 1100 | 0.028 | 96 | 1.6 | 27.3 | 650 | 0.3165 | 0.0138 | 0.04 | 0.045
1100 | Channel | 50 | 100 | M40 | 281 | 195 | 4.6248 | 20.9333 | 10 | 6.25 | 4500 | 0.0013889 | 0.014 | 1.9847 | 1100 | 0.023 | 24 | 0.4 | 27.3 | 650 | 0.3195 | 0.0158 | 0.02 | 0.0225
1200 | Channel | 50 | 100 | M40 | 706 | 375 | 0 | 23.4057 | 0 | 0 | 0 | 0 | 0.014 | 2 | 1100 | 0.019 | 0 | 0 | 27.3 | 650 | 0.3225 | 0.0178 | 0 | 0
20 | Channel | 40 | 75 | M20 | 1 | 0 | 159.311 | 1.5684 | 500 | 500 | 200000 | 0.0025 | 1.84e-07 | 1.042 | 900 | 0.197 | 12000 | 20 | 53.334 | 461.7567 | 0.2871 | 0 | 1 | 1
100 | Channel | 40 | 75 | M20 | 1 | 1 | 159.311 | 3.5289 | 500 | 500 | 200000 | 0.0025 | 0.000743 | 1.042 | 900 | 0.168 | 7500 | 20 | 50.67 | 487.62 | 0.2895 | 0.0009984 | 1 | 1
200 | Channel | 40 | 75 | M20 | 1 | 2 | 159.311 | 5.285 | 500 | 403.5 | 180000 | 0.0022417 | 0.001804 | 1.1852 | 1000 | 0.137 | 5182 | 19 | 47.34 | 529.76 | 0.2925 | 0.0023184 | 1 | 0.9
300 | Channel | 40 | 75 | M20 | 1 | 3 | 159.311 | 7.3999 | 500 | 306.5 | 160000 | 0.0019156 | 0.003141 | 1.3493 | 1050 | 0.112 | 3643 | 17 | 44.01 | 564.74 | 0.2955 | 0.0037184 | 1 | 0.8
400 | Channel | 40 | 75 | M20 | 1 | 4 | 159.311 | 10.4162 | 500 | 210 | 140000 | 0.0015 | 0.004892 | 1.5325 | 1100 | 0.092 | 2250 | 15 | 40.68 | 605.88 | 0.2985 | 0.0051984 | 1 | 0.7
500 | Channel | 40 | 75 | M20 | 2 | 5 | 124.2626 | 13.0111 | 390 | 180 | 120000 | 0.0015 | 0.007195 | 1.5935 | 1100 | 0.076 | 1200 | 12 | 37.35 | 666.5 | 0.3015 | 0.0067584 | 0.78 | 0.6
600 | Channel | 40 | 75 | M20 | 3 | 10 | 74.8762 | 17.3651 | 235 | 90 | 62000 | 0.0014516 | 0.010188 | 1.7881 | 1100 | 0.062 | 540 | 9 | 34.02 | 760.2174 | 0.3045 | 0.0083984 | 0.47 | 0.31
700 | Channel | 40 | 75 | M20 | 8 | 15 | 36.6415 | 16.9875 | 115 | 37.5 | 26000 | 0.0014423 | 0.014009 | 1.9096 | 1100 | 0.051 | 360 | 6 | 30.69 | 1008.1579 | 0.3075 | 0.010118 | 0.23 | 0.13
800 | Channel | 40 | 75 | M20 | 18 | 25 | 17.5242 | 20.099 | 55 | 25 | 18000 | 0.0013889 | 0.014 | 1.9394 | 1100 | 0.042 | 180 | 3 | 27.36 | 803.2609 | 0.3105 | 0.011 | 0.11 | 0.09
900 | Channel | 40 | 75 | M20 | 45 | 55 | 9.5587 | 23.2606 | 30 | 18.75 | 13500 | 0.0013889 | 0.014 | 1.9544 | 1100 | 0.034 | 96 | 1.6 | 27.3 | 650 | 0.3135 | 0.0118 | 0.06 | 0.0675
1000 | Channel | 40 | 75 | M20 | 112 | 100 | 6.3724 | 28.0079 | 20 | 12.5 | 9000 | 0.0013889 | 0.014 | 1.9695 | 1100 | 0.028 | 48 | 0.8 | 27.3 | 650 | 0.3165 | 0.0138 | 0.04 | 0.045
1100 | Channel | 40 | 75 | M20 | 281 | 195 | 3.1862 | 32.5612 | 10 | 6.25 | 4500 | 0.0013889 | 0.014 | 1.9847 | 1100 | 0.023 | 12 | 0.2 | 27.3 | 650 | 0.3195 | 0.0158 | 0.02 | 0.0225
1200 | Channel | 40 | 75 | M20 | 706 | 375 | 0 | 35.8771 | 0 | 0 | 0 | 0 | 0.014 | 2 | 1100 | 0.019 | 0 | 0 | 27.3 | 650 | 0.3225 | 0.0178 | 0 | 0
20 | Channel | 40 | 75 | M25 | 1 | 0 | 178.246 | 1.4377 | 500 | 500 | 200000 | 0.0025 | 1.84e-07 | 1.042 | 900 | 0.197 | 15000 | 25 | 53.334 | 461.7567 | 0.2871 | 0 | 1 | 1
100 | Channel | 40 | 75 | M25 | 1 | 1 | 178.246 | 3.2348 | 500 | 500 | 200000 | 0.0025 | 0.000743 | 1.042 | 900 | 0.168 | 9375 | 25 | 50.67 | 487.62 | 0.2895 | 0.0009984 | 1 | 1
200 | Channel | 40 | 75 | M25 | 1 | 2 | 178.246 | 4.8446 | 500 | 403.5 | 180000 | 0.0022417 | 0.001804 | 1.1852 | 1000 | 0.137 | 6478 | 23.75 | 47.34 | 529.76 | 0.2925 | 0.0023184 | 1 | 0.9
300 | Channel | 40 | 75 | M25 | 1 | 3 | 178.246 | 6.7832 | 500 | 306.5 | 160000 | 0.0019156 | 0.003141 | 1.3493 | 1050 | 0.112 | 4554 | 21.25 | 44.01 | 564.74 | 0.2955 | 0.0037184 | 1 | 0.8
400 | Channel | 40 | 75 | M25 | 1 | 4 | 178.246 | 9.5482 | 500 | 210 | 140000 | 0.0015 | 0.004892 | 1.5325 | 1100 | 0.092 | 2813 | 18.75 | 40.68 | 605.88 | 0.2985 | 0.0051984 | 1 | 0.7
500 | Channel | 40 | 75 | M25 | 2 | 5 | 139.0319 | 11.9268 | 390 | 180 | 120000 | 0.0015 | 0.007195 | 1.5935 | 1100 | 0.076 | 1500 | 15 | 37.35 | 666.5 | 0.3015 | 0.0067584 | 0.78 | 0.6
600 | Channel | 40 | 75 | M25 | 3 | 10 | 83.7756 | 15.918 | 235 | 90 | 62000 | 0.0014516 | 0.010188 | 1.7881 | 1100 | 0.062 | 675 | 11.25 | 34.02 | 760.2174 | 0.3045 | 0.0083984 | 0.47 | 0.31
700 | Channel | 40 | 75 | M25 | 8 | 15 | 40.9966 | 15.5719 | 115 | 37.5 | 26000 | 0.0014423 | 0.014009 | 1.9096 | 1100 | 0.051 | 450 | 7.5 | 30.69 | 1008.1579 | 0.3075 | 0.010118 | 0.23 | 0.13
800 | Channel | 40 | 75 | M25 | 18 | 25 | 19.6071 | 18.4241 | 55 | 25 | 18000 | 0.0013889 | 0.014 | 1.9394 | 1100 | 0.042 | 225 | 3.75 | 27.36 | 803.2609 | 0.3105 | 0.011 | 0.11 | 0.09
900 | Channel | 40 | 75 | M25 | 45 | 55 | 10.6948 | 21.3223 | 30 | 18.75 | 13500 | 0.0013889 | 0.014 | 1.9544 | 1100 | 0.034 | 120 | 2 | 27.3 | 650 | 0.3135 | 0.0118 | 0.06 | 0.0675
1000 | Channel | 40 | 75 | M25 | 112 | 100 | 7.1298 | 25.6739 | 20 | 12.5 | 9000 | 0.0013889 | 0.014 | 1.9695 | 1100 | 0.028 | 60 | 1 | 27.3 | 650 | 0.3165 | 0.0138 | 0.04 | 0.045
1100 | Channel | 40 | 75 | M25 | 281 | 195 | 3.5649 | 29.8477 | 10 | 6.25 | 4500 | 0.0013889 | 0.014 | 1.9847 | 1100 | 0.023 | 15 | 0.25 | 27.3 | 650 | 0.3195 | 0.0158 | 0.02 | 0.0225
1200 | Channel | 40 | 75 | M25 | 706 | 375 | 0 | 32.8874 | 0 | 0 | 0 | 0 | 0.014 | 2 | 1100 | 0.019 | 0 | 0 | 27.3 | 650 | 0.3225 | 0.0178 | 0 | 0
20 | Channel | 40 | 75 | M30 | 1 | 0 | 190.476 | 1.307 | 500 | 500 | 200000 | 0.0025 | 1.84e-07 | 1.042 | 900 | 0.197 | 18000 | 30 | 53.334 | 461.7567 | 0.2871 | 0 | 1 | 1
100 | Channel | 40 | 75 | M30 | 1 | 1 | 190.476 | 2.9407 | 500 | 500 | 200000 | 0.0025 | 0.000743 | 1.042 | 900 | 0.168 | 11250 | 30 | 50.67 | 487.62 | 0.2895 | 0.0009984 | 1 | 1
200 | Channel | 40 | 75 | M30 | 1 | 2 | 190.476 | 4.4042 | 500 | 403.5 | 180000 | 0.0022417 | 0.001804 | 1.1852 | 1000 | 0.137 | 7773 | 28.5 | 47.34 | 529.76 | 0.2925 | 0.0023184 | 1 | 0.9
300 | Channel | 40 | 75 | M30 | 1 | 3 | 190.476 | 6.1666 | 500 | 306.5 | 160000 | 0.0019156 | 0.003141 | 1.3493 | 1050 | 0.112 | 5465 | 25.5 | 44.01 | 564.74 | 0.2955 | 0.0037184 | 1 | 0.8
400 | Channel | 40 | 75 | M30 | 1 | 4 | 190.476 | 8.6802 | 500 | 210 | 140000 | 0.0015 | 0.004892 | 1.5325 | 1100 | 0.092 | 3375 | 22.5 | 40.68 | 605.88 | 0.2985 | 0.0051984 | 1 | 0.7
500 | Channel | 40 | 75 | M30 | 2 | 5 | 148.5713 | 10.8426 | 390 | 180 | 120000 | 0.0015 | 0.007195 | 1.5935 | 1100 | 0.076 | 1800 | 18 | 37.35 | 666.5 | 0.3015 | 0.0067584 | 0.78 | 0.6
600 | Channel | 40 | 75 | M30 | 3 | 10 | 89.5237 | 14.4709 | 235 | 90 | 62000 | 0.0014516 | 0.010188 | 1.7881 | 1100 | 0.062 | 810 | 13.5 | 34.02 | 760.2174 | 0.3045 | 0.0083984 | 0.47 | 0.31
700 | Channel | 40 | 75 | M30 | 8 | 15 | 43.8095 | 14.1563 | 115 | 37.5 | 26000 | 0.0014423 | 0.014009 | 1.9096 | 1100 | 0.051 | 540 | 9 | 30.69 | 1008.1579 | 0.3075 | 0.010118 | 0.23 | 0.13
800 | Channel | 40 | 75 | M30 | 18 | 25 | 20.9524 | 16.7491 | 55 | 25 | 18000 | 0.0013889 | 0.014 | 1.9394 | 1100 | 0.042 | 270 | 4.5 | 27.36 | 803.2609 | 0.3105 | 0.011 | 0.11 | 0.09
900 | Channel | 40 | 75 | M30 | 45 | 55 | 11.4286 | 19.3839 | 30 | 18.75 | 13500 | 0.0013889 | 0.014 | 1.9544 | 1100 | 0.034 | 144 | 2.4 | 27.3 | 650 | 0.3135 | 0.0118 | 0.06 | 0.0675
1000 | Channel | 40 | 75 | M30 | 112 | 100 | 7.619 | 23.34 | 20 | 12.5 | 9000 | 0.0013889 | 0.014 | 1.9695 | 1100 | 0.028 | 72 | 1.2 | 27.3 | 650 | 0.3165 | 0.0138 | 0.04 | 0.045
1100 | Channel | 40 | 75 | M30 | 281 | 195 | 3.8095 | 27.1343 | 10 | 6.25 | 4500 | 0.0013889 | 0.014 | 1.9847 | 1100 | 0.023 | 18 | 0.3 | 27.3 | 650 | 0.3195 | 0.0158 | 0.02 | 0.0225
1200 | Channel | 40 | 75 | M30 | 706 | 375 | 0 | 29.8976 | 0 | 0 | 0 | 0 | 0.014 | 2 | 1100 | 0.019 | 0 | 0 | 27.3 | 650 | 0.3225 | 0.0178 | 0 | 0
20 | Channel | 40 | 75 | M35 | 1 | 0 | 207.146 | 1.1763 | 500 | 500 | 200000 | 0.0025 | 1.84e-07 | 1.042 | 900 | 0.197 | 21300 | 35 | 53.334 | 461.7567 | 0.2871 | 0 | 1 | 1
100 | Channel | 40 | 75 | M35 | 1 | 1 | 207.146 | 2.6467 | 500 | 500 | 200000 | 0.0025 | 0.000743 | 1.042 | 900 | 0.168 | 13313 | 35 | 50.67 | 487.62 | 0.2895 | 0.0009984 | 1 | 1
200 | Channel | 40 | 75 | M35 | 1 | 2 | 207.146 | 3.9638 | 500 | 403.5 | 180000 | 0.0022417 | 0.001804 | 1.1852 | 1000 | 0.137 | 9198 | 33.25 | 47.34 | 529.76 | 0.2925 | 0.0023184 | 1 | 0.9
300 | Channel | 40 | 75 | M35 | 1 | 3 | 207.146 | 5.5499 | 500 | 306.5 | 160000 | 0.0019156 | 0.003141 | 1.3493 | 1050 | 0.112 | 6467 | 29.75 | 44.01 | 564.74 | 0.2955 | 0.0037184 | 1 | 0.8
400 | Channel | 40 | 75 | M35 | 1 | 4 | 207.146 | 7.8122 | 500 | 210 | 140000 | 0.0015 | 0.004892 | 1.5325 | 1100 | 0.092 | 3994 | 26.25 | 40.68 | 605.88 | 0.2985 | 0.0051984 | 1 | 0.7
500 | Channel | 40 | 75 | M35 | 2 | 5 | 161.5739 | 9.7583 | 390 | 180 | 120000 | 0.0015 | 0.007195 | 1.5935 | 1100 | 0.076 | 2130 | 21 | 37.35 | 666.5 | 0.3015 | 0.0067584 | 0.78 | 0.6
600 | Channel | 40 | 75 | M35 | 3 | 10 | 97.3586 | 13.0238 | 235 | 90 | 62000 | 0.0014516 | 0.010188 | 1.7881 | 1100 | 0.062 | 959 | 15.75 | 34.02 | 760.2174 | 0.3045 | 0.0083984 | 0.47 | 0.31
700 | Channel | 40 | 75 | M35 | 8 | 15 | 47.6436 | 12.7407 | 115 | 37.5 | 26000 | 0.0014423 | 0.014009 | 1.9096 | 1100 | 0.051 | 639 | 10.5 | 30.69 | 1008.1579 | 0.3075 | 0.010118 | 0.23 | 0.13
800 | Channel | 40 | 75 | M35 | 18 | 25 | 22.7861 | 15.0742 | 55 | 25 | 18000 | 0.0013889 | 0.014 | 1.9394 | 1100 | 0.042 | 320 | 5.25 | 27.36 | 803.2609 | 0.3105 | 0.011 | 0.11 | 0.09
900 | Channel | 40 | 75 | M35 | 45 | 55 | 12.4288 | 17.4455 | 30 | 18.75 | 13500 | 0.0013889 | 0.014 | 1.9544 | 1100 | 0.034 | 171 | 2.8 | 27.3 | 650 | 0.3135 | 0.0118 | 0.06 | 0.0675
1000 | Channel | 40 | 75 | M35 | 112 | 100 | 8.2858 | 21.006 | 20 | 12.5 | 9000 | 0.0013889 | 0.014 | 1.9695 | 1100 | 0.028 | 86 | 1.4 | 27.3 | 650 | 0.3165 | 0.0138 | 0.04 | 0.045
1100 | Channel | 40 | 75 | M35 | 281 | 195 | 4.1429 | 24.4209 | 10 | 6.25 | 4500 | 0.0013889 | 0.014 | 1.9847 | 1100 | 0.023 | 22 | 0.35 | 27.3 | 650 | 0.3195 | 0.0158 | 0.02 | 0.0225
1200 | Channel | 40 | 75 | M35 | 706 | 375 | 0 | 26.9079 | 0 | 0 | 0 | 0 | 0.014 | 2 | 1100 | 0.019 | 0 | 0 | 27.3 | 650 | 0.3225 | 0.0178 | 0 | 0
20 | Channel | 40 | 75 | M40 | 1 | 0 | 219.147 | 1.0456 | 500 | 500 | 200000 | 0.0025 | 1.84e-07 | 1.042 | 900 | 0.197 | 24000 | 40 | 53.334 | 461.7567 | 0.2871 | 0 | 1 | 1
100 | Channel | 40 | 75 | M40 | 1 | 1 | 219.147 | 2.3526 | 500 | 500 | 200000 | 0.0025 | 0.000743 | 1.042 | 900 | 0.168 | 15000 | 40 | 50.67 | 487.62 | 0.2895 | 0.0009984 | 1 | 1
200 | Channel | 40 | 75 | M40 | 1 | 2 | 219.147 | 3.5234 | 500 | 403.5 | 180000 | 0.0022417 | 0.001804 | 1.1852 | 1000 | 0.137 | 10364 | 38 | 47.34 | 529.76 | 0.2925 | 0.0023184 | 1 | 0.9
300 | Channel | 40 | 75 | M40 | 1 | 3 | 219.147 | 4.9332 | 500 | 306.5 | 160000 | 0.0019156 | 0.003141 | 1.3493 | 1050 | 0.112 | 7286 | 34 | 44.01 | 564.74 | 0.2955 | 0.0037184 | 1 | 0.8
400 | Channel | 40 | 75 | M40 | 1 | 4 | 219.147 | 6.9442 | 500 | 210 | 140000 | 0.0015 | 0.004892 | 1.5325 | 1100 | 0.092 | 4500 | 30 | 40.68 | 605.88 | 0.2985 | 0.0051984 | 1 | 0.7
500 | Channel | 40 | 75 | M40 | 2 | 5 | 170.9347 | 8.6741 | 390 | 180 | 120000 | 0.0015 | 0.007195 | 1.5935 | 1100 | 0.076 | 2400 | 24 | 37.35 | 666.5 | 0.3015 | 0.0067584 | 0.78 | 0.6
600 | Channel | 40 | 75 | M40 | 3 | 10 | 102.9991 | 11.5767 | 235 | 90 | 62000 | 0.0014516 | 0.010188 | 1.7881 | 1100 | 0.062 | 1080 | 18 | 34.02 | 760.2174 | 0.3045 | 0.0083984 | 0.47 | 0.31
700 | Channel | 40 | 75 | M40 | 8 | 15 | 50.4038 | 11.325 | 115 | 37.5 | 26000 | 0.0014423 | 0.014009 | 1.9096 | 1100 | 0.051 | 720 | 12 | 30.69 | 1008.1579 | 0.3075 | 0.010118 | 0.23 | 0.13
800 | Channel | 40 | 75 | M40 | 18 | 25 | 24.1062 | 13.3993 | 55 | 25 | 18000 | 0.0013889 | 0.014 | 1.9394 | 1100 | 0.042 | 360 | 6 | 27.36 | 803.2609 | 0.3105 | 0.011 | 0.11 | 0.09
900 | Channel | 40 | 75 | M40 | 45 | 55 | 13.1488 | 15.5071 | 30 | 18.75 | 13500 | 0.0013889 | 0.014 | 1.9544 | 1100 | 0.034 | 192 | 3.2 | 27.3 | 650 | 0.3135 | 0.0118 | 0.06 | 0.0675
1000 | Channel | 40 | 75 | M40 | 112 | 100 | 8.7659 | 18.672 | 20 | 12.5 | 9000 | 0.0013889 | 0.014 | 1.9695 | 1100 | 0.028 | 96 | 1.6 | 27.3 | 650 | 0.3165 | 0.0138 | 0.04 | 0.045
1100 | Channel | 40 | 75 | M40 | 281 | 195 | 4.3829 | 21.7074 | 10 | 6.25 | 4500 | 0.0013889 | 0.014 | 1.9847 | 1100 | 0.023 | 24 | 0.4 | 27.3 | 650 | 0.3195 | 0.0158 | 0.02 | 0.0225
1200 | Channel | 40 | 75 | M40 | 706 | 375 | 0 | 23.9181 | 0 | 0 | 0 | 0 | 0.014 | 2 | 1100 | 0.019 | 0 | 0 | 27.3 | 650 | 0.3225 | 0.0178 | 0 | 0
20 | Tee | 10 | 100 | M20 | 1 | 0 | 165.213 | 1.464 | 500 | 500 | 200000 | 0.0025 | 1.84e-07 | 1.042 | 900 | 0.197 | 12000 | 20 | 53.334 | 461.7567 | 0.2871 | 0 | 1 | 1
100 | Tee | 10 | 100 | M20 | 1 | 1 | 165.213 | 3.294 | 500 | 500 | 200000 | 0.0025 | 0.000743 | 1.042 | 900 | 0.168 | 7500 | 20 | 50.67 | 487.62 | 0.2895 | 0.0009984 | 1 | 1
200 | Tee | 10 | 100 | M20 | 1 | 2 | 165.213 | 4.9019 | 500 | 403.5 | 180000 | 0.0022417 | 0.001804 | 1.1852 | 1000 | 0.137 | 5182 | 19 | 47.34 | 529.76 | 0.2925 | 0.0023184 | 1 | 0.9
300 | Tee | 10 | 100 | M20 | 1 | 3 | 165.213 | 6.6528 | 500 | 306.5 | 160000 | 0.0019156 | 0.003141 | 1.3493 | 1050 | 0.112 | 3643 | 17 | 44.01 | 564.74 | 0.2955 | 0.0037184 | 1 | 0.8
400 | Tee | 10 | 100 | M20 | 1 | 4 | 165.213 | 9.9718 | 500 | 210 | 140000 | 0.0015 | 0.004892 | 1.5325 | 1100 | 0.092 | 2250 | 15 | 40.68 | 605.88 | 0.2985 | 0.0051984 | 1 | 0.7
500 | Tee | 10 | 100 | M20 | 2 | 5 | 128.8661 | 13.5752 | 390 | 180 | 120000 | 0.0015 | 0.007195 | 1.5935 | 1100 | 0.076 | 1200 | 12 | 37.35 | 666.5 | 0.3015 | 0.0067584 | 0.78 | 0.6
600 | Tee | 10 | 100 | M20 | 3 | 10 | 77.6501 | 13.1115 | 235 | 90 | 62000 | 0.0014516 | 0.010188 | 1.7881 | 1100 | 0.062 | 540 | 9 | 34.02 | 760.2174 | 0.3045 | 0.0083984 | 0.47 | 0.31
700 | Tee | 10 | 100 | M20 | 8 | 15 | 37.999 | 19.2935 | 115 | 37.5 | 26000 | 0.0014423 | 0.014009 | 1.9096 | 1100 | 0.051 | 360 | 6 | 30.69 | 1008.1579 | 0.3075 | 0.010118 | 0.23 | 0.13
800 | Tee | 10 | 100 | M20 | 18 | 25 | 18.1734 | 19.6733 | 55 | 25 | 18000 | 0.0013889 | 0.014 | 1.9394 | 1100 | 0.042 | 180 | 3 | 27.36 | 803.2609 | 0.3105 | 0.011 | 0.11 | 0.09
900 | Tee | 10 | 100 | M20 | 45 | 55 | 9.9128 | 23.8197 | 30 | 18.75 | 13500 | 0.0013889 | 0.014 | 1.9544 | 1100 | 0.034 | 96 | 1.6 | 27.3 | 650 | 0.3135 | 0.0118 | 0.06 | 0.0675
1000 | Tee | 10 | 100 | M20 | 112 | 100 | 6.6085 | 27.6773 | 20 | 12.5 | 9000 | 0.0013889 | 0.014 | 1.9695 | 1100 | 0.028 | 48 | 0.8 | 27.3 | 650 | 0.3165 | 0.0138 | 0.04 | 0.045
1100 | Tee | 10 | 100 | M20 | 281 | 195 | 3.3043 | 30.2207 | 10 | 6.25 | 4500 | 0.0013889 | 0.014 | 1.9847 | 1100 | 0.023 | 12 | 0.2 | 27.3 | 650 | 0.3195 | 0.0158 | 0.02 | 0.0225
1200 | Tee | 10 | 100 | M20 | 706 | 375 | 0 | 33.489 | 0 | 0 | 0 | 0 | 0.014 | 2 | 1100 | 0.019 | 0 | 0 | 27.3 | 650 | 0.3225 | 0.0178 | 0 | 0
20 | Tee | 10 | 100 | M25 | 1 | 0 | 177.14 | 1.342 | 500 | 500 | 200000 | 0.0025 | 1.84e-07 | 1.042 | 900 | 0.197 | 15000 | 25 | 53.334 | 461.7567 | 0.2871 | 0 | 1 | 1
100 | Tee | 10 | 100 | M25 | 1 | 1 | 177.14 | 3.0195 | 500 | 500 | 200000 | 0.0025 | 0.000743 | 1.042 | 900 | 0.168 | 9375 | 25 | 50.67 | 487.62 | 0.2895 | 0.0009984 | 1 | 1
200 | Tee | 10 | 100 | M25 | 1 | 2 | 177.14 | 4.4934 | 500 | 403.5 | 180000 | 0.0022417 | 0.001804 | 1.1852 | 1000 | 0.137 | 6478 | 23.75 | 47.34 | 529.76 | 0.2925 | 0.0023184 | 1 | 0.9
300 | Tee | 10 | 100 | M25 | 1 | 3 | 177.14 | 6.0984 | 500 | 306.5 | 160000 | 0.0019156 | 0.003141 | 1.3493 | 1050 | 0.112 | 4554 | 21.25 | 44.01 | 564.74 | 0.2955 | 0.0037184 | 1 | 0.8
400 | Tee | 10 | 100 | M25 | 1 | 4 | 177.14 | 9.1408 | 500 | 210 | 140000 | 0.0015 | 0.004892 | 1.5325 | 1100 | 0.092 | 2813 | 18.75 | 40.68 | 605.88 | 0.2985 | 0.0051984 | 1 | 0.7
500 | Tee | 10 | 100 | M25 | 2 | 5 | 138.1692 | 12.4439 | 390 | 180 | 120000 | 0.0015 | 0.007195 | 1.5935 | 1100 | 0.076 | 1500 | 15 | 37.35 | 666.5 | 0.3015 | 0.0067584 | 0.78 | 0.6
600 | Tee | 10 | 100 | M25 | 3 | 10 | 83.2558 | 12.0189 | 235 | 90 | 62000 | 0.0014516 | 0.010188 | 1.7881 | 1100 | 0.062 | 675 | 11.25 | 34.02 | 760.2174 | 0.3045 | 0.0083984 | 0.47 | 0.31
700 | Tee | 10 | 100 | M25 | 8 | 15 | 40.7422 | 17.6857 | 115 | 37.5 | 26000 | 0.0014423 | 0.014009 | 1.9096 | 1100 | 0.051 | 450 | 7.5 | 30.69 | 1008.1579 | 0.3075 | 0.010118 | 0.23 | 0.13
800 | Tee | 10 | 100 | M25 | 18 | 25 | 19.4854 | 18.0338 | 55 | 25 | 18000 | 0.0013889 | 0.014 | 1.9394 | 1100 | 0.042 | 225 | 3.75 | 27.36 | 803.2609 | 0.3105 | 0.011 | 0.11 | 0.09
900 | Tee | 10 | 100 | M25 | 45 | 55 | 10.6284 | 21.8348 | 30 | 18.75 | 13500 | 0.0013889 | 0.014 | 1.9544 | 1100 | 0.034 | 120 | 2 | 27.3 | 650 | 0.3135 | 0.0118 | 0.06 | 0.0675
1000 | Tee | 10 | 100 | M25 | 112 | 100 | 7.0856 | 22.492 | 20 | 12.5 | 9000 | 0.0013889 | 0.014 | 1.9695 | 1100 | 0.028 | 60 | 1 | 27.3 | 650 | 0.3165 | 0.0138 | 0.04 | 0.045
1100 | Tee | 10 | 100 | M25 | 281 | 195 | 3.5428 | 27.7023 | 10 | 6.25 | 4500 | 0.0013889 | 0.014 | 1.9847 | 1100 | 0.023 | 15 | 0.25 | 27.3 | 650 | 0.3195 | 0.0158 | 0.02 | 0.0225
1200 | Tee | 10 | 100 | M25 | 706 | 375 | 0 | 30.6982 | 0 | 0 | 0 | 0 | 0.014 | 2 | 1100 | 0.019 | 0 | 0 | 27.3 | 650 | 0.3225 | 0.0178 | 0 | 0
20 | Tee | 10 | 100 | M30 | 1 | 0 | 187.697 | 1.22 | 500 | 500 | 200000 | 0.0025 | 1.84e-07 | 1.042 | 900 | 0.197 | 18000 | 30 | 53.334 | 461.7567 | 0.2871 | 0 | 1 | 1
100 | Tee | 10 | 100 | M30 | 1 | 1 | 187.697 | 2.745 | 500 | 500 | 200000 | 0.0025 | 0.000743 | 1.042 | 900 | 0.168 | 11250 | 30 | 50.67 | 487.62 | 0.2895 | 0.0009984 | 1 | 1
200 | Tee | 10 | 100 | M30 | 1 | 2 | 187.697 | 4.0849 | 500 | 403.5 | 180000 | 0.0022417 | 0.001804 | 1.1852 | 1000 | 0.137 | 7773 | 28.5 | 47.34 | 529.76 | 0.2925 | 0.0023184 | 1 | 0.9
300 | Tee | 10 | 100 | M30 | 1 | 3 | 187.697 | 5.544 | 500 | 306.5 | 160000 | 0.0019156 | 0.003141 | 1.3493 | 1050 | 0.112 | 5465 | 25.5 | 44.01 | 564.74 | 0.2955 | 0.0037184 | 1 | 0.8
400 | Tee | 10 | 100 | M30 | 1 | 4 | 187.697 | 8.3099 | 500 | 210 | 140000 | 0.0015 | 0.004892 | 1.5325 | 1100 | 0.092 | 3375 | 22.5 | 40.68 | 605.88 | 0.2985 | 0.0051984 | 1 | 0.7
500 | Tee | 10 | 100 | M30 | 2 | 5 | 146.4037 | 11.3126 | 390 | 180 | 120000 | 0.0015 | 0.007195 | 1.5935 | 1100 | 0.076 | 1800 | 18 | 37.35 | 666.5 | 0.3015 | 0.0067584 | 0.78 | 0.6
600 | Tee | 10 | 100 | M30 | 3 | 10 | 88.2176 | 10.9262 | 235 | 90 | 62000 | 0.0014516 | 0.010188 | 1.7881 | 1100 | 0.062 | 810 | 13.5 | 34.02 | 760.2174 | 0.3045 | 0.0083984 | 0.47 | 0.31
700 | Tee | 10 | 100 | M30 | 8 | 15 | 43.1703 | 16.0779 | 115 | 37.5 | 26000 | 0.0014423 | 0.014009 | 1.9096 | 1100 | 0.051 | 540 | 9 | 30.69 | 1008.1579 | 0.3075 | 0.010118 | 0.23 | 0.13
800 | Tee | 10 | 100 | M30 | 18 | 25 | 20.6467 | 16.3944 | 55 | 25 | 18000 | 0.0013889 | 0.014 | 1.9394 | 1100 | 0.042 | 270 | 4.5 | 27.36 | 803.2609 | 0.3105 | 0.011 | 0.11 | 0.09
900 | Tee | 10 | 100 | M30 | 45 | 55 | 11.2618 | 19.8498 | 30 | 18.75 | 13500 | 0.0013889 | 0.014 | 1.9544 | 1100 | 0.034 | 144 | 2.4 | 27.3 | 650 | 0.3135 | 0.0118 | 0.06 | 0.0675
1000 | Tee | 10 | 100 | M30 | 112 | 100 | 7.5079 | 23.0644 | 20 | 12.5 | 9000 | 0.0013889 | 0.014 | 1.9695 | 1100 | 0.028 | 72 | 1.2 | 27.3 | 650 | 0.3165 | 0.0138 | 0.04 | 0.045
1100 | Tee | 10 | 100 | M30 | 281 | 195 | 3.7539 | 25.1839 | 10 | 6.25 | 4500 | 0.0013889 | 0.014 | 1.9847 | 1100 | 0.023 | 18 | 0.3 | 27.3 | 650 | 0.3195 | 0.0158 | 0.02 | 0.0225
1200 | Tee | 10 | 100 | M30 | 706 | 375 | 0 | 27.9075 | 0 | 0 | 0 | 0 | 0.014 | 2 | 1100 | 0.019 | 0 | 0 | 27.3 | 650 | 0.3225 | 0.0178 | 0 | 0
20 | Tee | 10 | 100 | M35 | 1 | 0 | 199.78 | 1.098 | 500 | 500 | 200000 | 0.0025 | 1.84e-07 | 1.042 | 900 | 0.197 | 21300 | 35 | 53.334 | 461.7567 | 0.2871 | 0 | 1 | 1
100 | Tee | 10 | 100 | M35 | 1 | 1 | 199.78 | 2.4705 | 500 | 500 | 200000 | 0.0025 | 0.000743 | 1.042 | 900 | 0.168 | 13313 | 35 | 50.67 | 487.62 | 0.2895 | 0.0009984 | 1 | 1
200 | Tee | 10 | 100 | M35 | 1 | 2 | 199.78 | 3.6764 | 500 | 403.5 | 180000 | 0.0022417 | 0.001804 | 1.1852 | 1000 | 0.137 | 9198 | 33.25 | 47.34 | 529.76 | 0.2925 | 0.0023184 | 1 | 0.9
300 | Tee | 10 | 100 | M35 | 1 | 3 | 199.78 | 4.9896 | 500 | 306.5 | 160000 | 0.0019156 | 0.003141 | 1.3493 | 1050 | 0.112 | 6467 | 29.75 | 44.01 | 564.74 | 0.2955 | 0.0037184 | 1 | 0.8
400 | Tee | 10 | 100 | M35 | 1 | 4 | 199.78 | 7.4789 | 500 | 210 | 140000 | 0.0015 | 0.004892 | 1.5325 | 1100 | 0.092 | 3994 | 26.25 | 40.68 | 605.88 | 0.2985 | 0.0051984 | 1 | 0.7
500 | Tee | 10 | 100 | M35 | 2 | 5 | 155.8284 | 10.1814 | 390 | 180 | 120000 | 0.0015 | 0.007195 | 1.5935 | 1100 | 0.076 | 2130 | 21 | 37.35 | 666.5 | 0.3015 | 0.0067584 | 0.78 | 0.6
600 | Tee | 10 | 100 | M35 | 3 | 10 | 93.8966 | 9.8336 | 235 | 90 | 62000 | 0.0014516 | 0.010188 | 1.7881 | 1100 | 0.062 | 959 | 15.75 | 34.02 | 760.2174 | 0.3045 | 0.0083984 | 0.47 | 0.31
700 | Tee | 10 | 100 | M35 | 8 | 15 | 45.9494 | 14.4701 | 115 | 37.5 | 26000 | 0.0014423 | 0.014009 | 1.9096 | 1100 | 0.051 | 639 | 10.5 | 30.69 | 1008.1579 | 0.3075 | 0.010118 | 0.23 | 0.13
800 | Tee | 10 | 100 | M35 | 18 | 25 | 21.9758 | 14.7549 | 55 | 25 | 18000 | 0.0013889 | 0.014 | 1.9394 | 1100 | 0.042 | 320 | 5.25 | 27.36 | 803.2609 | 0.3105 | 0.011 | 0.11 | 0.09
900 | Tee | 10 | 100 | M35 | 45 | 55 | 11.9868 | 17.8648 | 30 | 18.75 | 13500 | 0.0013889 | 0.014 | 1.9544 | 1100 | 0.034 | 171 | 2.8 | 27.3 | 650 | 0.3135 | 0.0118 | 0.06 | 0.0675
1000 | Tee | 10 | 100 | M35 | 112 | 100 | 7.9912 | 20.758 | 20 | 12.5 | 9000 | 0.0013889 | 0.014 | 1.9695 | 1100 | 0.028 | 86 | 1.4 | 27.3 | 650 | 0.3165 | 0.0138 | 0.04 | 0.045
1100 | Tee | 10 | 100 | M35 | 281 | 195 | 3.9956 | 22.6655 | 10 | 6.25 | 4500 | 0.0013889 | 0.014 | 1.9847 | 1100 | 0.023 | 22 | 0.35 | 27.3 | 650 | 0.3195 | 0.0158 | 0.02 | 0.0225
1200 | Tee | 10 | 100 | M35 | 706 | 375 | 0 | 25.1167 | 0 | 0 | 0 | 0 | 0.014 | 2 | 1100 | 0.019 | 0 | 0 | 27.3 | 650 | 0.3225 | 0.0178 | 0 | 0
20 | Tee | 10 | 100 | M40 | 1 | 0 | 213.554 | 0.976 | 500 | 500 | 200000 | 0.0025 | 1.84e-07 | 1.042 | 900 | 0.197 | 24000 | 40 | 53.334 | 461.7567 | 0.2871 | 0 | 1 | 1
100 | Tee | 10 | 100 | M40 | 1 | 1 | 213.554 | 2.196 | 500 | 500 | 200000 | 0.0025 | 0.000743 | 1.042 | 900 | 0.168 | 15000 | 40 | 50.67 | 487.62 | 0.2895 | 0.0009984 | 1 | 1
200 | Tee | 10 | 100 | M40 | 1 | 2 | 213.554 | 3.2679 | 500 | 403.5 | 180000 | 0.0022417 | 0.001804 | 1.1852 | 1000 | 0.137 | 10364 | 38 | 47.34 | 529.76 | 0.2925 | 0.0023184 | 1 | 0.9
300 | Tee | 10 | 100 | M40 | 1 | 3 | 213.554 | 4.4352 | 500 | 306.5 | 160000 | 0.0019156 | 0.003141 | 1.3493 | 1050 | 0.112 | 7286 | 34 | 44.01 | 564.74 | 0.2955 | 0.0037184 | 1 | 0.8
400 | Tee | 10 | 100 | M40 | 1 | 4 | 213.554 | 6.6479 | 500 | 210 | 140000 | 0.0015 | 0.004892 | 1.5325 | 1100 | 0.092 | 4500 | 30 | 40.68 | 605.88 | 0.2985 | 0.0051984 | 1 | 0.7
500 | Tee | 10 | 100 | M40 | 2 | 5 | 166.5721 | 9.0501 | 390 | 180 | 120000 | 0.0015 | 0.007195 | 1.5935 | 1100 | 0.076 | 2400 | 24 | 37.35 | 666.5 | 0.3015 | 0.0067584 | 0.78 | 0.6
600 | Tee | 10 | 100 | M40 | 3 | 10 | 100.3704 | 8.741 | 235 | 90 | 62000 | 0.0014516 | 0.010188 | 1.7881 | 1100 | 0.062 | 1080 | 18 | 34.02 | 760.2174 | 0.3045 | 0.0083984 | 0.47 | 0.31
700 | Tee | 10 | 100 | M40 | 8 | 15 | 49.1174 | 12.8623 | 115 | 37.5 | 26000 | 0.0014423 | 0.014009 | 1.9096 | 1100 | 0.051 | 720 | 12 | 30.69 | 1008.1579 | 0.3075 | 0.010118 | 0.23 | 0.13
800 | Tee | 10 | 100 | M40 | 18 | 25 | 23.4909 | 13.1155 | 55 | 25 | 18000 | 0.0013889 | 0.014 | 1.9394 | 1100 | 0.042 | 360 | 6 | 27.36 | 803.2609 | 0.3105 | 0.011 | 0.11 | 0.09
900 | Tee | 10 | 100 | M40 | 45 | 55 | 12.8132 | 15.8798 | 30 | 18.75 | 13500 | 0.0013889 | 0.014 | 1.9544 | 1100 | 0.034 | 192 | 3.2 | 27.3 | 650 | 0.3135 | 0.0118 | 0.06 | 0.0675
1000 | Tee | 10 | 100 | M40 | 112 | 100 | 8.5422 | 18.4515 | 20 | 12.5 | 9000 | 0.0013889 | 0.014 | 1.9695 | 1100 | 0.028 | 96 | 1.6 | 27.3 | 650 | 0.3165 | 0.0138 | 0.04 | 0.045
1100 | Tee | 10 | 100 | M40 | 281 | 195 | 4.2711 | 20.1471 | 10 | 6.25 | 4500 | 0.0013889 | 0.014 | 1.9847 | 1100 | 0.023 | 24 | 0.4 | 27.3 | 650 | 0.3195 | 0.0158 | 0.02 | 0.0225
1200 | Tee | 10 | 100 | M40 | 706 | 375 | 0 | 22.326 | 0 | 0 | 0 | 0 | 0.014 | 2 | 1100 | 0.019 | 0 | 0 | 27.3 | 650 | 0.3225 | 0.0178 | 0 | 0
20 | Helical | 20 | 125 | M20 | 1 | 0 | 129.348 | 1.332 | 500 | 500 | 200000 | 0.0025 | 1.84e-07 | 1.042 | 900 | 0.197 | 12000 | 20 | 53.334 | 461.7567 | 0.2871 | 0 | 1 | 1
100 | Helical | 20 | 125 | M20 | 1 | 1 | 129.348 | 2.997 | 500 | 500 | 200000 | 0.0025 | 0.000743 | 1.042 | 900 | 0.168 | 7500 | 20 | 50.67 | 487.62 | 0.2895 | 0.0009984 | 1 | 1
200 | Helical | 20 | 125 | M20 | 1 | 2 | 129.348 | 4.6 | 500 | 403.5 | 180000 | 0.0022417 | 0.001804 | 1.1852 | 1000 | 0.137 | 5182 | 19 | 47.34 | 529.76 | 0.2925 | 0.0023184 | 1 | 0.9
300 | Helical | 20 | 125 | M20 | 1 | 3 | 129.348 | 6.4045 | 500 | 306.5 | 160000 | 0.0019156 | 0.003141 | 1.3493 | 1050 | 0.112 | 3643 | 17 | 44.01 | 564.74 | 0.2955 | 0.0037184 | 1 | 0.8
400 | Helical | 20 | 125 | M20 | 1 | 4 | 129.348 | 9.3645 | 500 | 210 | 140000 | 0.0015 | 0.004892 | 1.5325 | 1100 | 0.092 | 2250 | 15 | 40.68 | 605.88 | 0.2985 | 0.0051984 | 1 | 0.7
500 | Helical | 20 | 125 | M20 | 2 | 5 | 100.8914 | 9.0884 | 390 | 180 | 120000 | 0.0015 | 0.007195 | 1.5935 | 1100 | 0.076 | 1200 | 12 | 37.35 | 666.5 | 0.3015 | 0.0067584 | 0.78 | 0.6
600 | Helical | 20 | 125 | M20 | 3 | 10 | 60.7936 | 12.7366 | 235 | 90 | 62000 | 0.0014516 | 0.010188 | 1.7881 | 1100 | 0.062 | 540 | 9 | 34.02 | 760.2174 | 0.3045 | 0.0083984 | 0.47 | 0.31
700 | Helical | 20 | 125 | M20 | 8 | 15 | 29.75 | 14.4296 | 115 | 37.5 | 26000 | 0.0014423 | 0.014009 | 1.9096 | 1100 | 0.051 | 360 | 6 | 30.69 | 1008.1579 | 0.3075 | 0.010118 | 0.23 | 0.13
800 | Helical | 20 | 125 | M20 | 18 | 25 | 14.2283 | 16.1662 | 55 | 25 | 18000 | 0.0013889 | 0.014 | 1.9394 | 1100 | 0.042 | 180 | 3 | 27.36 | 803.2609 | 0.3105 | 0.011 | 0.11 | 0.09
900 | Helical | 20 | 125 | M20 | 45 | 55 | 7.7609 | 21.8094 | 30 | 18.75 | 13500 | 0.0013889 | 0.014 | 1.9544 | 1100 | 0.034 | 96 | 1.6 | 27.3 | 650 | 0.3135 | 0.0118 | 0.06 | 0.0675
1000 | Helical | 20 | 125 | M20 | 112 | 100 | 5.1739 | 22.3888 | 20 | 12.5 | 9000 | 0.0013889 | 0.014 | 1.9695 | 1100 | 0.028 | 48 | 0.8 | 27.3 | 650 | 0.3165 | 0.0138 | 0.04 | 0.045
1100 | Helical | 20 | 125 | M20 | 281 | 195 | 2.587 | 26.1496 | 10 | 6.25 | 4500 | 0.0013889 | 0.014 | 1.9847 | 1100 | 0.023 | 12 | 0.2 | 27.3 | 650 | 0.3195 | 0.0158 | 0.02 | 0.0225
1200 | Helical | 20 | 125 | M20 | 706 | 375 | 0 | 30.4695 | 0 | 0 | 0 | 0 | 0.014 | 2 | 1100 | 0.019 | 0 | 0 | 27.3 | 650 | 0.3225 | 0.0178 | 0 | 0
20 | Helical | 20 | 125 | M25 | 1 | 0 | 140.23 | 1.221 | 500 | 500 | 200000 | 0.0025 | 1.84e-07 | 1.042 | 900 | 0.197 | 15000 | 25 | 53.334 | 461.7567 | 0.2871 | 0 | 1 | 1
100 | Helical | 20 | 125 | M25 | 1 | 1 | 140.23 | 2.7473 | 500 | 500 | 200000 | 0.0025 | 0.000743 | 1.042 | 900 | 0.168 | 9375 | 25 | 50.67 | 487.62 | 0.2895 | 0.0009984 | 1 | 1
200 | Helical | 20 | 125 | M25 | 1 | 2 | 140.23 | 4.2167 | 500 | 403.5 | 180000 | 0.0022417 | 0.001804 | 1.1852 | 1000 | 0.137 | 6478 | 23.75 | 47.34 | 529.76 | 0.2925 | 0.0023184 | 1 | 0.9
300 | Helical | 20 | 125 | M25 | 1 | 3 | 140.23 | 5.8708 | 500 | 306.5 | 160000 | 0.0019156 | 0.003141 | 1.3493 | 1050 | 0.112 | 4554 | 21.25 | 44.01 | 564.74 | 0.2955 | 0.0037184 | 1 | 0.8
400 | Helical | 20 | 125 | M25 | 1 | 4 | 140.23 | 8.5841 | 500 | 210 | 140000 | 0.0015 | 0.004892 | 1.5325 | 1100 | 0.092 | 2813 | 18.75 | 40.68 | 605.88 | 0.2985 | 0.0051984 | 1 | 0.7
500 | Helical | 20 | 125 | M25 | 2 | 5 | 109.3794 | 8.331 | 390 | 180 | 120000 | 0.0015 | 0.007195 | 1.5935 | 1100 | 0.076 | 1500 | 15 | 37.35 | 666.5 | 0.3015 | 0.0067584 | 0.78 | 0.6
600 | Helical | 20 | 125 | M25 | 3 | 10 | 65.9081 | 11.6752 | 235 | 90 | 62000 | 0.0014516 | 0.010188 | 1.7881 | 1100 | 0.062 | 675 | 11.25 | 34.02 | 760.2174 | 0.3045 | 0.0083984 | 0.47 | 0.31
700 | Helical | 20 | 125 | M25 | 8 | 15 | 32.2529 | 13.2272 | 115 | 37.5 | 26000 | 0.0014423 | 0.014009 | 1.9096 | 1100 | 0.051 | 450 | 7.5 | 30.69 | 1008.1579 | 0.3075 | 0.010118 | 0.23 | 0.13
800 | Helical | 20 | 125 | M25 | 18 | 25 | 15.4253 | 14.819 | 55 | 25 | 18000 | 0.0013889 | 0.014 | 1.9394 | 1100 | 0.042 | 225 | 3.75 | 27.36 | 803.2609 | 0.3105 | 0.011 | 0.11 | 0.09
900 | Helical | 20 | 125 | M25 | 45 | 55 | 8.4138 | 19.9919 | 30 | 18.75 | 13500 | 0.0013889 | 0.014 | 1.9544 | 1100 | 0.034 | 120 | 2 | 27.3 | 650 | 0.3135 | 0.0118 | 0.06 | 0.0675
1000 | Helical | 20 | 125 | M25 | 112 | 100 | 5.6092 | 20.5231 | 20 | 12.5 | 9000 | 0.0013889 | 0.014 | 1.9695 | 1100 | 0.028 | 60 | 1 | 27.3 | 650 | 0.3165 | 0.0138 | 0.04 | 0.045
1100 | Helical | 20 | 125 | M25 | 281 | 195 | 2.8046 | 23.9705 | 10 | 6.25 | 4500 | 0.0013889 | 0.014 | 1.9847 | 1100 | 0.023 | 15 | 0.25 | 27.3 | 650 | 0.3195 | 0.0158 | 0.02 | 0.0225
1200 | Helical | 20 | 125 | M25 | 706 | 375 | 0 | 27.9304 | 0 | 0 | 0 | 0 | 0.014 | 2 | 1100 | 0.019 | 0 | 0 | 27.3 | 650 | 0.3225 | 0.0178 | 0 | 0
20 | Helical | 20 | 125 | M30 | 1 | 0 | 152.147 | 1.11 | 500 | 500 | 200000 | 0.0025 | 1.84e-07 | 1.042 | 900 | 0.197 | 18000 | 30 | 53.334 | 461.7567 | 0.2871 | 0 | 1 | 1
100 | Helical | 20 | 125 | M30 | 1 | 1 | 152.147 | 2.4975 | 500 | 500 | 200000 | 0.0025 | 0.000743 | 1.042 | 900 | 0.168 | 11250 | 30 | 50.67 | 487.62 | 0.2895 | 0.0009984 | 1 | 1
200 | Helical | 20 | 125 | M30 | 1 | 2 | 152.147 | 3.8333 | 500 | 403.5 | 180000 | 0.0022417 | 0.001804 | 1.1852 | 1000 | 0.137 | 7773 | 28.5 | 47.34 | 529.76 | 0.2925 | 0.0023184 | 1 | 0.9
300 | Helical | 20 | 125 | M30 | 1 | 3 | 152.147 | 5.3371 | 500 | 306.5 | 160000 | 0.0019156 | 0.003141 | 1.3493 | 1050 | 0.112 | 5465 | 25.5 | 44.01 | 564.74 | 0.2955 | 0.0037184 | 1 | 0.8
400 | Helical | 20 | 125 | M30 | 1 | 4 | 152.147 | 7.8038 | 500 | 210 | 140000 | 0.0015 | 0.004892 | 1.5325 | 1100 | 0.092 | 3375 | 22.5 | 40.68 | 605.88 | 0.2985 | 0.0051984 | 1 | 0.7
500 | Helical | 20 | 125 | M30 | 2 | 5 | 118.6747 | 7.5737 | 390 | 180 | 120000 | 0.0015 | 0.007195 | 1.5935 | 1100 | 0.076 | 1800 | 18 | 37.35 | 666.5 | 0.3015 | 0.0067584 | 0.78 | 0.6
600 | Helical | 20 | 125 | M30 | 3 | 10 | 71.5091 | 10.6138 | 235 | 90 | 62000 | 0.0014516 | 0.010188 | 1.7881 | 1100 | 0.062 | 810 | 13.5 | 34.02 | 760.2174 | 0.3045 | 0.0083984 | 0.47 | 0.31
700 | Helical | 20 | 125 | M30 | 8 | 15 | 34.9938 | 12.0247 | 115 | 37.5 | 26000 | 0.0014423 | 0.014009 | 1.9096 | 1100 | 0.051 | 540 | 9 | 30.69 | 1008.1579 | 0.3075 | 0.010118 | 0.23 | 0.13
800 | Helical | 20 | 125 | M30 | 18 | 25 | 16.7362 | 13.4718 | 55 | 25 | 18000 | 0.0013889 | 0.014 | 1.9394 | 1100 | 0.042 | 270 | 4.5 | 27.36 | 803.2609 | 0.3105 | 0.011 | 0.11 | 0.09
900 | Helical | 20 | 125 | M30 | 45 | 55 | 9.1288 | 18.1745 | 30 | 18.75 | 13500 | 0.0013889 | 0.014 | 1.9544 | 1100 | 0.034 | 144 | 2.4 | 27.3 | 650 | 0.3135 | 0.0118 | 0.06 | 0.0675
1000 | Helical | 20 | 125 | M30 | 112 | 100 | 6.0859 | 18.6574 | 20 | 12.5 | 9000 | 0.0013889 | 0.014 | 1.9695 | 1100 | 0.028 | 72 | 1.2 | 27.3 | 650 | 0.3165 | 0.0138 | 0.04 | 0.045
1100 | Helical | 20 | 125 | M30 | 281 | 195 | 3.0429 | 21.7913 | 10 | 6.25 | 4500 | 0.0013889 | 0.014 | 1.9847 | 1100 | 0.023 | 18 | 0.3 | 27.3 | 650 | 0.3195 | 0.0158 | 0.02 | 0.0225
1200 | Helical | 20 | 125 | M30 | 706 | 375 | 0 | 25.3912 | 0 | 0 | 0 | 0 | 0.014 | 2 | 1100 | 0.019 | 0 | 0 | 27.3 | 650 | 0.3225 | 0.0178 | 0 | 0
20 | Helical | 20 | 125 | M35 | 1 | 0 | 160.14 | 0.999 | 500 | 500 | 200000 | 0.0025 | 1.84e-07 | 1.042 | 900 | 0.197 | 21300 | 35 | 53.334 | 461.7567 | 0.2871 | 0 | 1 | 1
100 | Helical | 20 | 125 | M35 | 1 | 1 | 160.14 | 2.2478 | 500 | 500 | 200000 | 0.0025 | 0.000743 | 1.042 | 900 | 0.168 | 13313 | 35 | 50.67 | 487.62 | 0.2895 | 0.0009984 | 1 | 1
200 | Helical | 20 | 125 | M35 | 1 | 2 | 160.14 | 3.45 | 500 | 403.5 | 180000 | 0.0022417 | 0.001804 | 1.1852 | 1000 | 0.137 | 9198 | 33.25 | 47.34 | 529.76 | 0.2925 | 0.0023184 | 1 | 0.9
300 | Helical | 20 | 125 | M35 | 1 | 3 | 160.14 | 4.8034 | 500 | 306.5 | 160000 | 0.0019156 | 0.003141 | 1.3493 | 1050 | 0.112 | 6467 | 29.75 | 44.01 | 564.74 | 0.2955 | 0.0037184 | 1 | 0.8
400 | Helical | 20 | 125 | M35 | 1 | 4 | 160.14 | 7.0234 | 500 | 210 | 140000 | 0.0015 | 0.004892 | 1.5325 | 1100 | 0.092 | 3994 | 26.25 | 40.68 | 605.88 | 0.2985 | 0.0051984 | 1 | 0.7
500 | Helical | 20 | 125 | M35 | 2 | 5 | 124.9092 | 6.8163 | 390 | 180 | 120000 | 0.0015 | 0.007195 | 1.5935 | 1100 | 0.076 | 2130 | 21 | 37.35 | 666.5 | 0.3015 | 0.0067584 | 0.78 | 0.6
600 | Helical | 20 | 125 | M35 | 3 | 10 | 75.2658 | 9.5524 | 235 | 90 | 62000 | 0.0014516 | 0.010188 | 1.7881 | 1100 | 0.062 | 959 | 15.75 | 34.02 | 760.2174 | 0.3045 | 0.0083984 | 0.47 | 0.31
700 | Helical | 20 | 125 | M35 | 8 | 15 | 36.8322 | 10.8222 | 115 | 37.5 | 26000 | 0.0014423 | 0.014009 | 1.9096 | 1100 | 0.051 | 639 | 10.5 | 30.69 | 1008.1579 | 0.3075 | 0.010118 | 0.23 | 0.13
800 | Helical | 20 | 125 | M35 | 18 | 25 | 17.6154 | 12.1246 | 55 | 25 | 18000 | 0.0013889 | 0.014 | 1.9394 | 1100 | 0.042 | 320 | 5.25 | 27.36 | 803.2609 | 0.3105 | 0.011 | 0.11 | 0.09
900 | Helical | 20 | 125 | M35 | 45 | 55 | 9.6084 | 16.357 | 30 | 18.75 | 13500 | 0.0013889 | 0.014 | 1.9544 | 1100 | 0.034 | 171 | 2.8 | 27.3 | 650 | 0.3135 | 0.0118 | 0.06 | 0.0675
1000 | Helical | 20 | 125 | M35 | 112 | 100 | 6.4056 | 16.7916 | 20 | 12.5 | 9000 | 0.0013889 | 0.014 | 1.9695 | 1100 | 0.028 | 86 | 1.4 | 27.3 | 650 | 0.3165 | 0.0138 | 0.04 | 0.045
1100 | Helical | 20 | 125 | M35 | 281 | 195 | 3.2028 | 19.6122 | 10 | 6.25 | 4500 | 0.0013889 | 0.014 | 1.9847 | 1100 | 0.023 | 22 | 0.35 | 27.3 | 650 | 0.3195 | 0.0158 | 0.02 | 0.0225
1200 | Helical | 20 | 125 | M35 | 706 | 375 | 0 | 22.8521 | 0 | 0 | 0 | 0 | 0.014 | 2 | 1100 | 0.019 | 0 | 0 | 27.3 | 650 | 0.3225 | 0.0178 | 0 | 0
20 | Helical | 20 | 125 | M40 | 1 | 0 | 174.17 | 0.888 | 500 | 500 | 200000 | 0.0025 | 1.84e-07 | 1.042 | 900 | 0.197 | 24000 | 40 | 53.334 | 461.7567 | 0.2871 | 0 | 1 | 1
100 | Helical | 20 | 125 | M40 | 1 | 1 | 174.17 | 1.998 | 500 | 500 | 200000 | 0.0025 | 0.000743 | 1.042 | 900 | 0.168 | 15000 | 40 | 50.67 | 487.62 | 0.2895 | 0.0009984 | 1 | 1
200 | Helical | 20 | 125 | M40 | 1 | 2 | 174.17 | 3.0667 | 500 | 403.5 | 180000 | 0.0022417 | 0.001804 | 1.1852 | 1000 | 0.137 | 10364 | 38 | 47.34 | 529.76 | 0.2925 | 0.0023184 | 1 | 0.9
300 | Helical | 20 | 125 | M40 | 1 | 3 | 174.17 | 4.2697 | 500 | 306.5 | 160000 | 0.0019156 | 0.003141 | 1.3493 | 1050 | 0.112 | 7286 | 34 | 44.01 | 564.74 | 0.2955 | 0.0037184 | 1 | 0.8
400 | Helical | 20 | 125 | M40 | 1 | 4 | 174.17 | 6.243 | 500 | 210 | 140000 | 0.0015 | 0.004892 | 1.5325 | 1100 | 0.092 | 4500 | 30 | 40.68 | 605.88 | 0.2985 | 0.0051984 | 1 | 0.7
500 | Helical | 20 | 125 | M40 | 2 | 5 | 135.8526 | 6.0589 | 390 | 180 | 120000 | 0.0015 | 0.007195 | 1.5935 | 1100 | 0.076 | 2400 | 24 | 37.35 | 666.5 | 0.3015 | 0.0067584 | 0.78 | 0.6
600 | Helical | 20 | 125 | M40 | 3 | 10 | 81.8599 | 8.491 | 235 | 90 | 62000 | 0.0014516 | 0.010188 | 1.7881 | 1100 | 0.062 | 1080 | 18 | 34.02 | 760.2174 | 0.3045 | 0.0083984 | 0.47 | 0.31
700 | Helical | 20 | 125 | M40 | 8 | 15 | 40.0591 | 9.6198 | 115 | 37.5 | 26000 | 0.0014423 | 0.014009 | 1.9096 | 1100 | 0.051 | 720 | 12 | 30.69 | 1008.1579 | 0.3075 | 0.010118 | 0.23 | 0.13
800 | Helical | 20 | 125 | M40 | 18 | 25 | 19.1587 | 10.7774 | 55 | 25 | 18000 | 0.0013889 | 0.014 | 1.9394 | 1100 | 0.042 | 360 | 6 | 27.36 | 803.2609 | 0.3105 | 0.011 | 0.11 | 0.09
900 | Helical | 20 | 125 | M40 | 45 | 55 | 10.4502 | 14.5396 | 30 | 18.75 | 13500 | 0.0013889 | 0.014 | 1.9544 | 1100 | 0.034 | 192 | 3.2 | 27.3 | 650 | 0.3135 | 0.0118 | 0.06 | 0.0675
1000 | Helical | 20 | 125 | M40 | 112 | 100 | 6.9668 | 14.9259 | 20 | 12.5 | 9000 | 0.0013889 | 0.014 | 1.9695 | 1100 | 0.028 | 96 | 1.6 | 27.3 | 650 | 0.3165 | 0.0138 | 0.04 | 0.045
1100 | Helical | 20 | 125 | M40 | 281 | 195 | 3.4834 | 17.4331 | 10 | 6.25 | 4500 | 0.0013889 | 0.014 | 1.9847 | 1100 | 0.023 | 24 | 0.4 | 27.3 | 650 | 0.3195 | 0.0158 | 0.02 | 0.0225
1200 | Helical | 20 | 125 | M40 | 706 | 375 | 0 | 20.313 | 0 | 0 | 0 | 0 | 0.014 | 2 | 1100 | 0.019 | 0 | 0 | 27.3 | 650 | 0.3225 | 0.0178 | 0 | 0
20 | Helical | 16 | 125 | M20 | 1 | 0 | 102.64 | 1.632 | 500 | 500 | 200000 | 0.0025 | 1.84e-07 | 1.042 | 900 | 0.197 | 12000 | 20 | 53.334 | 461.7567 | 0.2871 | 0 | 1 | 1
100 | Helical | 16 | 125 | M20 | 1 | 1 | 102.64 | 3.672 | 500 | 500 | 200000 | 0.0025 | 0.000743 | 1.042 | 900 | 0.168 | 7500 | 20 | 50.67 | 487.62 | 0.2895 | 0.0009984 | 1 | 1
200 | Helical | 16 | 125 | M20 | 1 | 2 | 102.64 | 5.5783 | 500 | 403.5 | 180000 | 0.0022417 | 0.001804 | 1.1852 | 1000 | 0.137 | 5182 | 19 | 47.34 | 529.76 | 0.2925 | 0.0023184 | 1 | 0.9
300 | Helical | 16 | 125 | M20 | 1 | 3 | 102.64 | 8.634 | 500 | 306.5 | 160000 | 0.0019156 | 0.003141 | 1.3493 | 1050 | 0.112 | 3643 | 17 | 44.01 | 564.74 | 0.2955 | 0.0037184 | 1 | 0.8
400 | Helical | 16 | 125 | M20 | 1 | 4 | 102.64 | 11.6247 | 500 | 210 | 140000 | 0.0015 | 0.004892 | 1.5325 | 1100 | 0.092 | 2250 | 15 | 40.68 | 605.88 | 0.2985 | 0.0051984 | 1 | 0.7
500 | Helical | 16 | 125 | M20 | 2 | 5 | 80.0592 | 15.2095 | 390 | 180 | 120000 | 0.0015 | 0.007195 | 1.5935 | 1100 | 0.076 | 1200 | 12 | 37.35 | 666.5 | 0.3015 | 0.0067584 | 0.78 | 0.6
600 | Helical | 16 | 125 | M20 | 3 | 10 | 48.2408 | 16.3181 | 235 | 90 | 62000 | 0.0014516 | 0.010188 | 1.7881 | 1100 | 0.062 | 540 | 9 | 34.02 | 760.2174 | 0.3045 | 0.0083984 | 0.47 | 0.31
700 | Helical | 16 | 125 | M20 | 8 | 15 | 23.6072 | 19.6467 | 115 | 37.5 | 26000 | 0.0014423 | 0.014009 | 1.9096 | 1100 | 0.051 | 360 | 6 | 30.69 | 1008.1579 | 0.3075 | 0.010118 | 0.23 | 0.13
800 | Helical | 16 | 125 | M20 | 18 | 25 | 11.2904 | 19.3783 | 55 | 25 | 18000 | 0.0013889 | 0.014 | 1.9394 | 1100 | 0.042 | 180 | 3 | 27.36 | 803.2609 | 0.3105 | 0.011 | 0.11 | 0.09
900 | Helical | 16 | 125 | M20 | 45 | 55 | 6.1584 | 27.6007 | 30 | 18.75 | 13500 | 0.0013889 | 0.014 | 1.9544 | 1100 | 0.034 | 96 | 1.6 | 27.3 | 650 | 0.3135 | 0.0118 | 0.06 | 0.0675
1000 | Helical | 16 | 125 | M20 | 112 | 100 | 4.1056 | 27.9699 | 20 | 12.5 | 9000 | 0.0013889 | 0.014 | 1.9695 | 1100 | 0.028 | 48 | 0.8 | 27.3 | 650 | 0.3165 | 0.0138 | 0.04 | 0.045
1100 | Helical | 16 | 125 | M20 | 281 | 195 | 2.0528 | 34.8713 | 10 | 6.25 | 4500 | 0.0013889 | 0.014 | 1.9847 | 1100 | 0.023 | 12 | 0.2 | 27.3 | 650 | 0.3195 | 0.0158 | 0.02 | 0.0225
1200 | Helical | 16 | 125 | M20 | 706 | 375 | 0 | 37.332 | 0 | 0 | 0 | 0 | 0.014 | 2 | 1100 | 0.019 | 0 | 0 | 27.3 | 650 | 0.3225 | 0.0178 | 0 | 0
20 | Helical | 16 | 125 | M25 | 1 | 0 | 111.31 | 1.496 | 500 | 500 | 200000 | 0.0025 | 1.84e-07 | 1.042 | 900 | 0.197 | 15000 | 25 | 53.334 | 461.7567 | 0.2871 | 0 | 1 | 1
100 | Helical | 16 | 125 | M25 | 1 | 1 | 111.31 | 3.366 | 500 | 500 | 200000 | 0.0025 | 0.000743 | 1.042 | 900 | 0.168 | 9375 | 25 | 50.67 | 487.62 | 0.2895 | 0.0009984 | 1 | 1
200 | Helical | 16 | 125 | M25 | 1 | 2 | 111.31 | 5.1135 | 500 | 403.5 | 180000 | 0.0022417 | 0.001804 | 1.1852 | 1000 | 0.137 | 6478 | 23.75 | 47.34 | 529.76 | 0.2925 | 0.0023184 | 1 | 0.9
300 | Helical | 16 | 125 | M25 | 1 | 3 | 111.31 | 7.9145 | 500 | 306.5 | 160000 | 0.0019156 | 0.003141 | 1.3493 | 1050 | 0.112 | 4554 | 21.25 | 44.01 | 564.74 | 0.2955 | 0.0037184 | 1 | 0.8
400 | Helical | 16 | 125 | M25 | 1 | 4 | 111.31 | 10.6559 | 500 | 210 | 140000 | 0.0015 | 0.004892 | 1.5325 | 1100 | 0.092 | 2813 | 18.75 | 40.68 | 605.88 | 0.2985 | 0.0051984 | 1 | 0.7
500 | Helical | 16 | 125 | M25 | 2 | 5 | 86.8218 | 13.942 | 390 | 180 | 120000 | 0.0015 | 0.007195 | 1.5935 | 1100 | 0.076 | 1500 | 15 | 37.35 | 666.5 | 0.3015 | 0.0067584 | 0.78 | 0.6
600 | Helical | 16 | 125 | M25 | 3 | 10 | 52.3157 | 14.9582 | 235 | 90 | 62000 | 0.0014516 | 0.010188 | 1.7881 | 1100 | 0.062 | 675 | 11.25 | 34.02 | 760.2174 | 0.3045 | 0.0083984 | 0.47 | 0.31
700 | Helical | 16 | 125 | M25 | 8 | 15 | 25.6013 | 18.0095 | 115 | 37.5 | 26000 | 0.0014423 | 0.014009 | 1.9096 | 1100 | 0.051 | 450 | 7.5 | 30.69 | 1008.1579 | 0.3075 | 0.010118 | 0.23 | 0.13
800 | Helical | 16 | 125 | M25 | 18 | 25 | 12.2441 | 17.7635 | 55 | 25 | 18000 | 0.0013889 | 0.014 | 1.9394 | 1100 | 0.042 | 225 | 3.75 | 27.36 | 803.2609 | 0.3105 | 0.011 | 0.11 | 0.09
900 | Helical | 16 | 125 | M25 | 45 | 55 | 6.6786 | 25.3007 | 30 | 18.75 | 13500 | 0.0013889 | 0.014 | 1.9544 | 1100 | 0.034 | 120 | 2 | 27.3 | 650 | 0.3135 | 0.0118 | 0.06 | 0.0675
1000 | Helical | 16 | 125 | M25 | 112 | 100 | 4.4524 | 25.6391 | 20 | 12.5 | 9000 | 0.0013889 | 0.014 | 1.9695 | 1100 | 0.028 | 60 | 1 | 27.3 | 650 | 0.3165 | 0.0138 | 0.04 | 0.045
1100 | Helical | 16 | 125 | M25 | 281 | 195 | 2.2262 | 31.9654 | 10 | 6.25 | 4500 | 0.0013889 | 0.014 | 1.9847 | 1100 | 0.023 | 15 | 0.25 | 27.3 | 650 | 0.3195 | 0.0158 | 0.02 | 0.0225
1200 | Helical | 16 | 125 | M25 | 706 | 375 | 0 | 34.221 | 0 | 0 | 0 | 0 | 0.014 | 2 | 1100 | 0.019 | 0 | 0 | 27.3 | 650 | 0.3225 | 0.0178 | 0 | 0
20 | Helical | 16 | 125 | M30 | 1 | 0 | 121.832 | 1.36 | 500 | 500 | 200000 | 0.0025 | 1.84e-07 | 1.042 | 900 | 0.197 | 18000 | 30 | 53.334 | 461.7567 | 0.2871 | 0 | 1 | 1
100 | Helical | 16 | 125 | M30 | 1 | 1 | 121.832 | 3.06 | 500 | 500 | 200000 | 0.0025 | 0.000743 | 1.042 | 900 | 0.168 | 11250 | 30 | 50.67 | 487.62 | 0.2895 | 0.0009984 | 1 | 1
200 | Helical | 16 | 125 | M30 | 1 | 2 | 121.832 | 4.6486 | 500 | 403.5 | 180000 | 0.0022417 | 0.001804 | 1.1852 | 1000 | 0.137 | 7773 | 28.5 | 47.34 | 529.76 | 0.2925 | 0.0023184 | 1 | 0.9
300 | Helical | 16 | 125 | M30 | 1 | 3 | 121.832 | 7.195 | 500 | 306.5 | 160000 | 0.0019156 | 0.003141 | 1.3493 | 1050 | 0.112 | 5465 | 25.5 | 44.01 | 564.74 | 0.2955 | 0.0037184 | 1 | 0.8
400 | Helical | 16 | 125 | M30 | 1 | 4 | 121.832 | 9.6872 | 500 | 210 | 140000 | 0.0015 | 0.004892 | 1.5325 | 1100 | 0.092 | 3375 | 22.5 | 40.68 | 605.88 | 0.2985 | 0.0051984 | 1 | 0.7
500 | Helical | 16 | 125 | M30 | 2 | 5 | 95.029 | 12.6746 | 390 | 180 | 120000 | 0.0015 | 0.007195 | 1.5935 | 1100 | 0.076 | 1800 | 18 | 37.35 | 666.5 | 0.3015 | 0.0067584 | 0.78 | 0.6
600 | Helical | 16 | 125 | M30 | 3 | 10 | 57.261 | 13.5984 | 235 | 90 | 62000 | 0.0014516 | 0.010188 | 1.7881 | 1100 | 0.062 | 810 | 13.5 | 34.02 | 760.2174 | 0.3045 | 0.0083984 | 0.47 | 0.31
700 | Helical | 16 | 125 | M30 | 8 | 15 | 28.0214 | 16.3722 | 115 | 37.5 | 26000 | 0.0014423 | 0.014009 | 1.9096 | 1100 | 0.051 | 540 | 9 | 30.69 | 1008.1579 | 0.3075 | 0.010118 | 0.23 | 0.13
800 | Helical | 16 | 125 | M30 | 18 | 25 | 13.4015 | 16.1486 | 55 | 25 | 18000 | 0.0013889 | 0.014 | 1.9394 | 1100 | 0.042 | 270 | 4.5 | 27.36 | 803.2609 | 0.3105 | 0.011 | 0.11 | 0.09
900 | Helical | 16 | 125 | M30 | 45 | 55 | 7.3099 | 23.0006 | 30 | 18.75 | 13500 | 0.0013889 | 0.014 | 1.9544 | 1100 | 0.034 | 144 | 2.4 | 27.3 | 650 | 0.3135 | 0.0118 | 0.06 | 0.0675
1000 | Helical | 16 | 125 | M30 | 112 | 100 | 4.8733 | 23.3083 | 20 | 12.5 | 9000 | 0.0013889 | 0.014 | 1.9695 | 1100 | 0.028 | 72 | 1.2 | 27.3 | 650 | 0.3165 | 0.0138 | 0.04 | 0.045
1100 | Helical | 16 | 125 | M30 | 281 | 195 | 2.4366 | 29.0594 | 10 | 6.25 | 4500 | 0.0013889 | 0.014 | 1.9847 | 1100 | 0.023 | 18 | 0.3 | 27.3 | 650 | 0.3195 | 0.0158 | 0.02 | 0.0225
1200 | Helical | 16 | 125 | M30 | 706 | 375 | 0 | 31.11 | 0 | 0 | 0 | 0 | 0.014 | 2 | 1100 | 0.019 | 0 | 0 | 27.3 | 650 | 0.3225 | 0.0178 | 0 | 0
20 | Helical | 16 | 125 | M35 | 1 | 0 | 128.964 | 1.224 | 500 | 500 | 200000 | 0.0025 | 1.84e-07 | 1.042 | 900 | 0.197 | 21300 | 35 | 53.334 | 461.7567 | 0.2871 | 0 | 1 | 1
100 | Helical | 16 | 125 | M35 | 1 | 1 | 128.964 | 2.754 | 500 | 500 | 200000 | 0.0025 | 0.000743 | 1.042 | 900 | 0.168 | 13313 | 35 | 50.67 | 487.62 | 0.2895 | 0.0009984 | 1 | 1
200 | Helical | 16 | 125 | M35 | 1 | 2 | 128.964 | 4.1838 | 500 | 403.5 | 180000 | 0.0022417 | 0.001804 | 1.1852 | 1000 | 0.137 | 9198 | 33.25 | 47.34 | 529.76 | 0.2925 | 0.0023184 | 1 | 0.9
300 | Helical | 16 | 125 | M35 | 1 | 3 | 128.964 | 6.4755 | 500 | 306.5 | 160000 | 0.0019156 | 0.003141 | 1.3493 | 1050 | 0.112 | 6467 | 29.75 | 44.01 | 564.74 | 0.2955 | 0.0037184 | 1 | 0.8
400 | Helical | 16 | 125 | M35 | 1 | 4 | 128.964 | 8.7185 | 500 | 210 | 140000 | 0.0015 | 0.004892 | 1.5325 | 1100 | 0.092 | 3994 | 26.25 | 40.68 | 605.88 | 0.2985 | 0.0051984 | 1 | 0.7
500 | Helical | 16 | 125 | M35 | 2 | 5 | 100.5919 | 11.4071 | 390 | 180 | 120000 | 0.0015 | 0.007195 | 1.5935 | 1100 | 0.076 | 2130 | 21 | 37.35 | 666.5 | 0.3015 | 0.0067584 | 0.78 | 0.6
600 | Helical | 16 | 125 | M35 | 3 | 10 | 60.6131 | 12.2385 | 235 | 90 | 62000 | 0.0014516 | 0.010188 | 1.7881 | 1100 | 0.062 | 959 | 15.75 | 34.02 | 760.2174 | 0.3045 | 0.0083984 | 0.47 | 0.31
700 | Helical | 16 | 125 | M35 | 8 | 15 | 29.6617 | 14.735 | 115 | 37.5 | 26000 | 0.0014423 | 0.014009 | 1.9096 | 1100 | 0.051 | 639 | 10.5 | 30.69 | 1008.1579 | 0.3075 | 0.010118 | 0.23 | 0.13
800 | Helical | 16 | 125 | M35 | 18 | 25 | 14.186 | 14.5337 | 55 | 25 | 18000 | 0.0013889 | 0.014 | 1.9394 | 1100 | 0.042 | 320 | 5.25 | 27.36 | 803.2609 | 0.3105 | 0.011 | 0.11 | 0.09
900 | Helical | 16 | 125 | M35 | 45 | 55 | 7.7378 | 20.7005 | 30 | 18.75 | 13500 | 0.0013889 | 0.014 | 1.9544 | 1100 | 0.034 | 171 | 2.8 | 27.3 | 650 | 0.3135 | 0.0118 | 0.06 | 0.0675
1000 | Helical | 16 | 125 | M35 | 112 | 100 | 5.1586 | 20.9774 | 20 | 12.5 | 9000 | 0.0013889 | 0.014 | 1.9695 | 1100 | 0.028 | 86 | 1.4 | 27.3 | 650 | 0.3165 | 0.0138 | 0.04 | 0.045
1100 | Helical | 16 | 125 | M35 | 281 | 195 | 2.5793 | 26.1535 | 10 | 6.25 | 4500 | 0.0013889 | 0.014 | 1.9847 | 1100 | 0.023 | 22 | 0.35 | 27.3 | 650 | 0.3195 | 0.0158 | 0.02 | 0.0225
1200 | Helical | 16 | 125 | M35 | 706 | 375 | 0 | 27.999 | 0 | 0 | 0 | 0 | 0.014 | 2 | 1100 | 0.019 | 0 | 0 | 27.3 | 650 | 0.3225 | 0.0178 | 0 | 0
20 | Helical | 16 | 125 | M40 | 1 | 0 | 146.149 | 1.088 | 500 | 500 | 200000 | 0.0025 | 1.84e-07 | 1.042 | 900 | 0.197 | 24000 | 40 | 53.334 | 461.7567 | 0.2871 | 0 | 1 | 1
100 | Helical | 16 | 125 | M40 | 1 | 1 | 146.149 | 2.448 | 500 | 500 | 200000 | 0.0025 | 0.000743 | 1.042 | 900 | 0.168 | 15000 | 40 | 50.67 | 487.62 | 0.2895 | 0.0009984 | 1 | 1
200 | Helical | 16 | 125 | M40 | 1 | 2 | 146.149 | 3.7189 | 500 | 403.5 | 180000 | 0.0022417 | 0.001804 | 1.1852 | 1000 | 0.137 | 10364 | 38 | 47.34 | 529.76 | 0.2925 | 0.0023184 | 1 | 0.9
300 | Helical | 16 | 125 | M40 | 1 | 3 | 146.149 | 5.756 | 500 | 306.5 | 160000 | 0.0019156 | 0.003141 | 1.3493 | 1050 | 0.112 | 7286 | 34 | 44.01 | 564.74 | 0.2955 | 0.0037184 | 1 | 0.8
400 | Helical | 16 | 125 | M40 | 1 | 4 | 146.149 | 7.7498 | 500 | 210 | 140000 | 0.0015 | 0.004892 | 1.5325 | 1100 | 0.092 | 4500 | 30 | 40.68 | 605.88 | 0.2985 | 0.0051984 | 1 | 0.7
500 | Helical | 16 | 125 | M40 | 2 | 5 | 113.9962 | 10.1397 | 390 | 180 | 120000 | 0.0015 | 0.007195 | 1.5935 | 1100 | 0.076 | 2400 | 24 | 37.35 | 666.5 | 0.3015 | 0.0067584 | 0.78 | 0.6
600 | Helical | 16 | 125 | M40 | 3 | 10 | 68.69 | 10.8787 | 235 | 90 | 62000 | 0.0014516 | 0.010188 | 1.7881 | 1100 | 0.062 | 1080 | 18 | 34.02 | 760.2174 | 0.3045 | 0.0083984 | 0.47 | 0.31
700 | Helical | 16 | 125 | M40 | 8 | 15 | 33.6143 | 13.0978 | 115 | 37.5 | 26000 | 0.0014423 | 0.014009 | 1.9096 | 1100 | 0.051 | 720 | 12 | 30.69 | 1008.1579 | 0.3075 | 0.010118 | 0.23 | 0.13
800 | Helical | 16 | 125 | M40 | 18 | 25 | 16.0764 | 12.9189 | 55 | 25 | 18000 | 0.0013889 | 0.014 | 1.9394 | 1100 | 0.042 | 360 | 6 | 27.36 | 803.2609 | 0.3105 | 0.011 | 0.11 | 0.09
900 | Helical | 16 | 125 | M40 | 45 | 55 | 8.7689 | 18.4005 | 30 | 18.75 | 13500 | 0.0013889 | 0.014 | 1.9544 | 1100 | 0.034 | 192 | 3.2 | 27.3 | 650 | 0.3135 | 0.0118 | 0.06 | 0.0675
1000 | Helical | 16 | 125 | M40 | 112 | 100 | 5.846 | 18.6466 | 20 | 12.5 | 9000 | 0.0013889 | 0.014 | 1.9695 | 1100 | 0.028 | 96 | 1.6 | 27.3 | 650 | 0.3165 | 0.0138 | 0.04 | 0.045
1100 | Helical | 16 | 125 | M40 | 281 | 195 | 2.923 | 23.2475 | 10 | 6.25 | 4500 | 0.0013889 | 0.014 | 1.9847 | 1100 | 0.023 | 24 | 0.4 | 27.3 | 650 | 0.3195 | 0.0158 | 0.02 | 0.0225
1200 | Helical | 16 | 125 | M40 | 706 | 375 | 0 | 24.888 | 0 | 0 | 0 | 0 | 0.014 | 2 | 1100 | 0.019 | 0 | 0 | 27.3 | 650 | 0.3225 | 0.0178 | 0 | 0
20 | Helical | 12 | 100 | M20 | 1 | 0 | 71.395 | 1.87 | 500 | 500 | 200000 | 0.0025 | 1.84e-07 | 1.042 | 900 | 0.197 | 12000 | 20 | 53.334 | 461.7567 | 0.2871 | 0 | 1 | 1
100 | Helical | 12 | 100 | M20 | 1 | 1 | 71.395 | 4.2075 | 500 | 500 | 200000 | 0.0025 | 0.000743 | 1.042 | 900 | 0.168 | 7500 | 20 | 50.67 | 487.62 | 0.2895 | 0.0009984 | 1 | 1
200 | Helical | 12 | 100 | M20 | 1 | 2 | 71.395 | 6.8122 | 500 | 403.5 | 180000 | 0.0022417 | 0.001804 | 1.1852 | 1000 | 0.137 | 5182 | 19 | 47.34 | 529.76 | 0.2925 | 0.0023184 | 1 | 0.9
300 | Helical | 12 | 100 | M20 | 1 | 3 | 71.395 | 8.3856 | 500 | 306.5 | 160000 | 0.0019156 | 0.003141 | 1.3493 | 1050 | 0.112 | 3643 | 17 | 44.01 | 564.74 | 0.2955 | 0.0037184 | 1 | 0.8
400 | Helical | 12 | 100 | M20 | 1 | 4 | 71.395 | 10.5309 | 500 | 210 | 140000 | 0.0015 | 0.004892 | 1.5325 | 1100 | 0.092 | 2250 | 15 | 40.68 | 605.88 | 0.2985 | 0.0051984 | 1 | 0.7
500 | Helical | 12 | 100 | M20 | 2 | 5 | 55.6881 | 14.0291 | 390 | 180 | 120000 | 0.0015 | 0.007195 | 1.5935 | 1100 | 0.076 | 1200 | 12 | 37.35 | 666.5 | 0.3015 | 0.0067584 | 0.78 | 0.6
600 | Helical | 12 | 100 | M20 | 3 | 10 | 33.5556 | 16.9498 | 235 | 90 | 62000 | 0.0014516 | 0.010188 | 1.7881 | 1100 | 0.062 | 540 | 9 | 34.02 | 760.2174 | 0.3045 | 0.0083984 | 0.47 | 0.31
700 | Helical | 12 | 100 | M20 | 8 | 15 | 16.4209 | 18.9463 | 115 | 37.5 | 26000 | 0.0014423 | 0.014009 | 1.9096 | 1100 | 0.051 | 360 | 6 | 30.69 | 1008.1579 | 0.3075 | 0.010118 | 0.23 | 0.13
800 | Helical | 12 | 100 | M20 | 18 | 25 | 7.8534 | 24.3036 | 55 | 25 | 18000 | 0.0013889 | 0.014 | 1.9394 | 1100 | 0.042 | 180 | 3 | 27.36 | 803.2609 | 0.3105 | 0.011 | 0.11 | 0.09
900 | Helical | 12 | 100 | M20 | 45 | 55 | 4.2837 | 27.6364 | 30 | 18.75 | 13500 | 0.0013889 | 0.014 | 1.9544 | 1100 | 0.034 | 96 | 1.6 | 27.3 | 650 | 0.3135 | 0.0118 | 0.06 | 0.0675
1000 | Helical | 12 | 100 | M20 | 112 | 100 | 2.8558 | 36.4963 | 20 | 12.5 | 9000 | 0.0013889 | 0.014 | 1.9695 | 1100 | 0.028 | 48 | 0.8 | 27.3 | 650 | 0.3165 | 0.0138 | 0.04 | 0.045
1100 | Helical | 12 | 100 | M20 | 281 | 195 | 1.4279 | 37.2323 | 10 | 6.25 | 4500 | 0.0013889 | 0.014 | 1.9847 | 1100 | 0.023 | 12 | 0.2 | 27.3 | 650 | 0.3195 | 0.0158 | 0.02 | 0.0225
1200 | Helical | 12 | 100 | M20 | 706 | 375 | 0 | 42.7762 | 0 | 0 | 0 | 0 | 0.014 | 2 | 1100 | 0.019 | 0 | 0 | 27.3 | 650 | 0.3225 | 0.0178 | 0 | 0
20 | Helical | 12 | 100 | M25 | 1 | 0 | 90.113 | 1.82 | 500 | 500 | 200000 | 0.0025 | 1.84e-07 | 1.042 | 900 | 0.197 | 15000 | 25 | 53.334 | 461.7567 | 0.2871 | 0 | 1 | 1
100 | Helical | 12 | 100 | M25 | 1 | 1 | 90.113 | 4.095 | 500 | 500 | 200000 | 0.0025 | 0.000743 | 1.042 | 900 | 0.168 | 9375 | 25 | 50.67 | 487.62 | 0.2895 | 0.0009984 | 1 | 1
200 | Helical | 12 | 100 | M25 | 1 | 2 | 90.113 | 6.6301 | 500 | 403.5 | 180000 | 0.0022417 | 0.001804 | 1.1852 | 1000 | 0.137 | 6478 | 23.75 | 47.34 | 529.76 | 0.2925 | 0.0023184 | 1 | 0.9
300 | Helical | 12 | 100 | M25 | 1 | 3 | 90.113 | 8.1614 | 500 | 306.5 | 160000 | 0.0019156 | 0.003141 | 1.3493 | 1050 | 0.112 | 4554 | 21.25 | 44.01 | 564.74 | 0.2955 | 0.0037184 | 1 | 0.8
400 | Helical | 12 | 100 | M25 | 1 | 4 | 90.113 | 10.2493 | 500 | 210 | 140000 | 0.0015 | 0.004892 | 1.5325 | 1100 | 0.092 | 2813 | 18.75 | 40.68 | 605.88 | 0.2985 | 0.0051984 | 1 | 0.7
500 | Helical | 12 | 100 | M25 | 2 | 5 | 70.2881 | 13.654 | 390 | 180 | 120000 | 0.0015 | 0.007195 | 1.5935 | 1100 | 0.076 | 1500 | 15 | 37.35 | 666.5 | 0.3015 | 0.0067584 | 0.78 | 0.6
600 | Helical | 12 | 100 | M25 | 3 | 10 | 42.3531 | 16.4966 | 235 | 90 | 62000 | 0.0014516 | 0.010188 | 1.7881 | 1100 | 0.062 | 675 | 11.25 | 34.02 | 760.2174 | 0.3045 | 0.0083984 | 0.47 | 0.31
700 | Helical | 12 | 100 | M25 | 8 | 15 | 20.726 | 18.4397 | 115 | 37.5 | 26000 | 0.0014423 | 0.014009 | 1.9096 | 1100 | 0.051 | 450 | 7.5 | 30.69 | 1008.1579 | 0.3075 | 0.010118 | 0.23 | 0.13
800 | Helical | 12 | 100 | M25 | 18 | 25 | 9.9124 | 23.6538 | 55 | 25 | 18000 | 0.0013889 | 0.014 | 1.9394 | 1100 | 0.042 | 225 | 3.75 | 27.36 | 803.2609 | 0.3105 | 0.011 | 0.11 | 0.09
900 | Helical | 12 | 100 | M25 | 45 | 55 | 5.4068 | 26.8975 | 30 | 18.75 | 13500 | 0.0013889 | 0.014 | 1.9544 | 1100 | 0.034 | 120 | 2 | 27.3 | 650 | 0.3135 | 0.0118 | 0.06 | 0.0675
1000 | Helical | 12 | 100 | M25 | 112 | 100 | 3.6045 | 32.16 | 20 | 12.5 | 9000 | 0.0013889 | 0.014 | 1.9695 | 1100 | 0.028 | 60 | 1 | 27.3 | 650 | 0.3165 | 0.0138 | 0.04 | 0.045
1100 | Helical | 12 | 100 | M25 | 281 | 195 | 1.8023 | 36.2368 | 10 | 6.25 | 4500 | 0.0013889 | 0.014 | 1.9847 | 1100 | 0.023 | 15 | 0.25 | 27.3 | 650 | 0.3195 | 0.0158 | 0.02 | 0.0225
1200 | Helical | 12 | 100 | M25 | 706 | 375 | 0 | 41.6325 | 0 | 0 | 0 | 0 | 0.014 | 2 | 1100 | 0.019 | 0 | 0 | 27.3 | 650 | 0.3225 | 0.0178 | 0 | 0
20 | Helical | 12 | 100 | M30 | 1 | 0 | 84.87 | 1.69 | 500 | 500 | 200000 | 0.0025 | 1.84e-07 | 1.042 | 900 | 0.197 | 18000 | 30 | 53.334 | 461.7567 | 0.2871 | 0 | 1 | 1
100 | Helical | 12 | 100 | M30 | 1 | 1 | 84.87 | 3.8025 | 500 | 500 | 200000 | 0.0025 | 0.000743 | 1.042 | 900 | 0.168 | 11250 | 30 | 50.67 | 487.62 | 0.2895 | 0.0009984 | 1 | 1
200 | Helical | 12 | 100 | M30 | 1 | 2 | 84.87 | 6.1565 | 500 | 403.5 | 180000 | 0.0022417 | 0.001804 | 1.1852 | 1000 | 0.137 | 7773 | 28.5 | 47.34 | 529.76 | 0.2925 | 0.0023184 | 1 | 0.9
300 | Helical | 12 | 100 | M30 | 1 | 3 | 84.87 | 7.5784 | 500 | 306.5 | 160000 | 0.0019156 | 0.003141 | 1.3493 | 1050 | 0.112 | 5465 | 25.5 | 44.01 | 564.74 | 0.2955 | 0.0037184 | 1 | 0.8
400 | Helical | 12 | 100 | M30 | 1 | 4 | 84.87 | 9.5172 | 500 | 210 | 140000 | 0.0015 | 0.004892 | 1.5325 | 1100 | 0.092 | 3375 | 22.5 | 40.68 | 605.88 | 0.2985 | 0.0051984 | 1 | 0.7
500 | Helical | 12 | 100 | M30 | 2 | 5 | 66.1986 | 12.6787 | 390 | 180 | 120000 | 0.0015 | 0.007195 | 1.5935 | 1100 | 0.076 | 1800 | 18 | 37.35 | 666.5 | 0.3015 | 0.0067584 | 0.78 | 0.6
600 | Helical | 12 | 100 | M30 | 3 | 10 | 39.8889 | 15.3182 | 235 | 90 | 62000 | 0.0014516 | 0.010188 | 1.7881 | 1100 | 0.062 | 810 | 13.5 | 34.02 | 760.2174 | 0.3045 | 0.0083984 | 0.47 | 0.31
700 | Helical | 12 | 100 | M30 | 8 | 15 | 19.5201 | 17.1226 | 115 | 37.5 | 26000 | 0.0014423 | 0.014009 | 1.9096 | 1100 | 0.051 | 540 | 9 | 30.69 | 1008.1579 | 0.3075 | 0.010118 | 0.23 | 0.13
800 | Helical | 12 | 100 | M30 | 18 | 25 | 9.3357 | 21.9642 | 55 | 25 | 18000 | 0.0013889 | 0.014 | 1.9394 | 1100 | 0.042 | 270 | 4.5 | 27.36 | 803.2609 | 0.3105 | 0.011 | 0.11 | 0.09
900 | Helical | 12 | 100 | M30 | 45 | 55 | 5.0922 | 24.9762 | 30 | 18.75 | 13500 | 0.0013889 | 0.014 | 1.9544 | 1100 | 0.034 | 144 | 2.4 | 27.3 | 650 | 0.3135 | 0.0118 | 0.06 | 0.0675
1000 | Helical | 12 | 100 | M30 | 112 | 100 | 3.3948 | 32.9833 | 20 | 12.5 | 9000 | 0.0013889 | 0.014 | 1.9695 | 1100 | 0.028 | 72 | 1.2 | 27.3 | 650 | 0.3165 | 0.0138 | 0.04 | 0.045
1100 | Helical | 12 | 100 | M30 | 281 | 195 | 1.6974 | 33.6485 | 10 | 6.25 | 4500 | 0.0013889 | 0.014 | 1.9847 | 1100 | 0.023 | 18 | 0.3 | 27.3 | 650 | 0.3195 | 0.0158 | 0.02 | 0.0225
1200 | Helical | 12 | 100 | M30 | 706 | 375 | 0 | 38.6587 | 0 | 0 | 0 | 0 | 0.014 | 2 | 1100 | 0.019 | 0 | 0 | 27.3 | 650 | 0.3225 | 0.0178 | 0 | 0
20 | Helical | 12 | 100 | M35 | 1 | 0 | 110.14 | 1.52 | 500 | 500 | 200000 | 0.0025 | 1.84e-07 | 1.042 | 900 | 0.197 | 21300 | 35 | 53.334 | 461.7567 | 0.2871 | 0 | 1 | 1
100 | Helical | 12 | 100 | M35 | 1 | 1 | 110.14 | 3.42 | 500 | 500 | 200000 | 0.0025 | 0.000743 | 1.042 | 900 | 0.168 | 13313 | 35 | 50.67 | 487.62 | 0.2895 | 0.0009984 | 1 | 1
200 | Helical | 12 | 100 | M35 | 1 | 2 | 110.14 | 5.5372 | 500 | 403.5 | 180000 | 0.0022417 | 0.001804 | 1.1852 | 1000 | 0.137 | 9198 | 33.25 | 47.34 | 529.76 | 0.2925 | 0.0023184 | 1 | 0.9
300 | Helical | 12 | 100 | M35 | 1 | 3 | 110.14 | 6.8161 | 500 | 306.5 | 160000 | 0.0019156 | 0.003141 | 1.3493 | 1050 | 0.112 | 6467 | 29.75 | 44.01 | 564.74 | 0.2955 | 0.0037184 | 1 | 0.8
400 | Helical | 12 | 100 | M35 | 1 | 4 | 110.14 | 8.5599 | 500 | 210 | 140000 | 0.0015 | 0.004892 | 1.5325 | 1100 | 0.092 | 3994 | 26.25 | 40.68 | 605.88 | 0.2985 | 0.0051984 | 1 | 0.7
500 | Helical | 12 | 100 | M35 | 2 | 5 | 85.9092 | 11.4033 | 390 | 180 | 120000 | 0.0015 | 0.007195 | 1.5935 | 1100 | 0.076 | 2130 | 21 | 37.35 | 666.5 | 0.3015 | 0.0067584 | 0.78 | 0.6
600 | Helical | 12 | 100 | M35 | 3 | 10 | 51.7658 | 13.7774 | 235 | 90 | 62000 | 0.0014516 | 0.010188 | 1.7881 | 1100 | 0.062 | 959 | 15.75 | 34.02 | 760.2174 | 0.3045 | 0.0083984 | 0.47 | 0.31
700 | Helical | 12 | 100 | M35 | 8 | 15 | 25.3322 | 15.4002 | 115 | 37.5 | 26000 | 0.0014423 | 0.014009 | 1.9096 | 1100 | 0.051 | 639 | 10.5 | 30.69 | 1008.1579 | 0.3075 | 0.010118 | 0.23 | 0.13
800 | Helical | 12 | 100 | M35 | 18 | 25 | 12.1154 | 19.7548 | 55 | 25 | 18000 | 0.0013889 | 0.014 | 1.9394 | 1100 | 0.042 | 320 | 5.25 | 27.36 | 803.2609 | 0.3105 | 0.011 | 0.11 | 0.09
900 | Helical | 12 | 100 | M35 | 45 | 55 | 6.6084 | 22.4638 | 30 | 18.75 | 13500 | 0.0013889 | 0.014 | 1.9544 | 1100 | 0.034 | 171 | 2.8 | 27.3 | 650 | 0.3135 | 0.0118 | 0.06 | 0.0675
1000 | Helical | 12 | 100 | M35 | 112 | 100 | 4.4056 | 29.6654 | 20 | 12.5 | 9000 | 0.0013889 | 0.014 | 1.9695 | 1100 | 0.028 | 86 | 1.4 | 27.3 | 650 | 0.3165 | 0.0138 | 0.04 | 0.045
1100 | Helical | 12 | 100 | M35 | 281 | 195 | 2.2028 | 30.2637 | 10 | 6.25 | 4500 | 0.0013889 | 0.014 | 1.9847 | 1100 | 0.023 | 22 | 0.35 | 27.3 | 650 | 0.3195 | 0.0158 | 0.02 | 0.0225
1200 | Helical | 12 | 100 | M35 | 706 | 375 | 0 | 34.77 | 0 | 0 | 0 | 0 | 0.014 | 2 | 1100 | 0.019 | 0 | 0 | 27.3 | 650 | 0.3225 | 0.0178 | 0 | 0
20 | Helical | 12 | 100 | M40 | 1 | 0 | 123.78 | 1.39 | 500 | 500 | 200000 | 0.0025 | 1.84e-07 | 1.042 | 900 | 0.197 | 24000 | 40 | 53.334 | 461.7567 | 0.2871 | 0 | 1 | 1
100 | Helical | 12 | 100 | M40 | 1 | 1 | 123.78 | 3.1275 | 500 | 500 | 200000 | 0.0025 | 0.000743 | 1.042 | 900 | 0.168 | 15000 | 40 | 50.67 | 487.62 | 0.2895 | 0.0009984 | 1 | 1
200 | Helical | 12 | 100 | M40 | 1 | 2 | 123.78 | 5.0636 | 500 | 403.5 | 180000 | 0.0022417 | 0.001804 | 1.1852 | 1000 | 0.137 | 10364 | 38 | 47.34 | 529.76 | 0.2925 | 0.0023184 | 1 | 0.9
300 | Helical | 12 | 100 | M40 | 1 | 3 | 123.78 | 6.2332 | 500 | 306.5 | 160000 | 0.0019156 | 0.003141 | 1.3493 | 1050 | 0.112 | 7286 | 34 | 44.01 | 564.74 | 0.2955 | 0.0037184 | 1 | 0.8
400 | Helical | 12 | 100 | M40 | 1 | 4 | 123.78 | 7.8278 | 500 | 210 | 140000 | 0.0015 | 0.004892 | 1.5325 | 1100 | 0.092 | 4500 | 30 | 40.68 | 605.88 | 0.2985 | 0.0051984 | 1 | 0.7
500 | Helical | 12 | 100 | M40 | 2 | 5 | 96.5484 | 10.428 | 390 | 180 | 120000 | 0.0015 | 0.007195 | 1.5935 | 1100 | 0.076 | 2400 | 24 | 37.35 | 666.5 | 0.3015 | 0.0067584 | 0.78 | 0.6
600 | Helical | 12 | 100 | M40 | 3 | 10 | 58.1766 | 12.599 | 235 | 90 | 62000 | 0.0014516 | 0.010188 | 1.7881 | 1100 | 0.062 | 1080 | 18 | 34.02 | 760.2174 | 0.3045 | 0.0083984 | 0.47 | 0.31
700 | Helical | 12 | 100 | M40 | 8 | 15 | 28.4694 | 14.083 | 115 | 37.5 | 26000 | 0.0014423 | 0.014009 | 1.9096 | 1100 | 0.051 | 720 | 12 | 30.69 | 1008.1579 | 0.3075 | 0.010118 | 0.23 | 0.13
800 | Helical | 12 | 100 | M40 | 18 | 25 | 13.6158 | 18.0653 | 55 | 25 | 18000 | 0.0013889 | 0.014 | 1.9394 | 1100 | 0.042 | 360 | 6 | 27.36 | 803.2609 | 0.3105 | 0.011 | 0.11 | 0.09
900 | Helical | 12 | 100 | M40 | 45 | 55 | 7.4268 | 20.5426 | 30 | 18.75 | 13500 | 0.0013889 | 0.014 | 1.9544 | 1100 | 0.034 | 192 | 3.2 | 27.3 | 650 | 0.3135 | 0.0118 | 0.06 | 0.0675
1000 | Helical | 12 | 100 | M40 | 112 | 100 | 4.9512 | 27.1283 | 20 | 12.5 | 9000 | 0.0013889 | 0.014 | 1.9695 | 1100 | 0.028 | 96 | 1.6 | 27.3 | 650 | 0.3165 | 0.0138 | 0.04 | 0.045
1100 | Helical | 12 | 100 | M40 | 281 | 195 | 2.4756 | 27.6754 | 10 | 6.25 | 4500 | 0.0013889 | 0.014 | 1.9847 | 1100 | 0.023 | 24 | 0.4 | 27.3 | 650 | 0.3195 | 0.0158 | 0.02 | 0.0225
1200 | Helical | 12 | 100 | M40 | 706 | 375 | 0 | 31.7962 | 0 | 0 | 0 | 0 | 0.014 | 2 | 1100 | 0.019 | 0 | 0 | 27.3 | 650 | 0.3225 | 0.0178 | 0 | 0
20 | Helical | 10 | 75 | M20 | 1 | 0 | 43.761 | 1.57 | 500 | 500 | 200000 | 0.0025 | 1.84e-07 | 1.042 | 900 | 0.197 | 12000 | 20 | 53.334 | 461.7567 | 0.2871 | 0 | 1 | 1
100 | Helical | 10 | 75 | M20 | 1 | 1 | 43.761 | 3.5325 | 500 | 500 | 200000 | 0.0025 | 0.000743 | 1.042 | 900 | 0.168 | 7500 | 20 | 50.67 | 487.62 | 0.2895 | 0.0009984 | 1 | 1
200 | Helical | 10 | 75 | M20 | 1 | 2 | 43.761 | 5.596 | 500 | 403.5 | 180000 | 0.0022417 | 0.001804 | 1.1852 | 1000 | 0.137 | 5182 | 19 | 47.34 | 529.76 | 0.2925 | 0.0023184 | 1 | 0.9
300 | Helical | 10 | 75 | M20 | 1 | 3 | 43.761 | 8.1124 | 500 | 306.5 | 160000 | 0.0019156 | 0.003141 | 1.3493 | 1050 | 0.112 | 3643 | 17 | 44.01 | 564.74 | 0.2955 | 0.0037184 | 1 | 0.8
400 | Helical | 10 | 75 | M20 | 1 | 4 | 43.761 | 10.3751 | 500 | 210 | 140000 | 0.0015 | 0.004892 | 1.5325 | 1100 | 0.092 | 2250 | 15 | 40.68 | 605.88 | 0.2985 | 0.0051984 | 1 | 0.7
500 | Helical | 10 | 75 | M20 | 2 | 5 | 34.1336 | 10.6223 | 390 | 180 | 120000 | 0.0015 | 0.007195 | 1.5935 | 1100 | 0.076 | 1200 | 12 | 37.35 | 666.5 | 0.3015 | 0.0067584 | 0.78 | 0.6
600 | Helical | 10 | 75 | M20 | 3 | 10 | 20.5677 | 13.5595 | 235 | 90 | 62000 | 0.0014516 | 0.010188 | 1.7881 | 1100 | 0.062 | 540 | 9 | 34.02 | 760.2174 | 0.3045 | 0.0083984 | 0.47 | 0.31
700 | Helical | 10 | 75 | M20 | 8 | 15 | 10.065 | 19.9492 | 115 | 37.5 | 26000 | 0.0014423 | 0.014009 | 1.9096 | 1100 | 0.051 | 360 | 6 | 30.69 | 1008.1579 | 0.3075 | 0.010118 | 0.23 | 0.13
800 | Helical | 10 | 75 | M20 | 18 | 25 | 4.8137 | 19.4261 | 55 | 25 | 18000 | 0.0013889 | 0.014 | 1.9394 | 1100 | 0.042 | 180 | 3 | 27.36 | 803.2609 | 0.3105 | 0.011 | 0.11 | 0.09
900 | Helical | 10 | 75 | M20 | 45 | 55 | 2.6257 | 26.1114 | 30 | 18.75 | 13500 | 0.0013889 | 0.014 | 1.9544 | 1100 | 0.034 | 96 | 1.6 | 27.3 | 650 | 0.3135 | 0.0118 | 0.06 | 0.0675
1000 | Helical | 10 | 75 | M20 | 112 | 100 | 1.7504 | 27.1879 | 20 | 12.5 | 9000 | 0.0013889 | 0.014 | 1.9695 | 1100 | 0.028 | 48 | 0.8 | 27.3 | 650 | 0.3165 | 0.0138 | 0.04 | 0.045
1100 | Helical | 10 | 75 | M20 | 281 | 195 | 0.87522 | 32.7272 | 10 | 6.25 | 4500 | 0.0013889 | 0.014 | 1.9847 | 1100 | 0.023 | 12 | 0.2 | 27.3 | 650 | 0.3195 | 0.0158 | 0.02 | 0.0225
1200 | Helical | 10 | 75 | M20 | 706 | 375 | 0 | 35.9138 | 0 | 0 | 0 | 0 | 0.014 | 2 | 1100 | 0.019 | 0 | 0 | 27.3 | 650 | 0.3225 | 0.0178 | 0 | 0
20 | Helical | 10 | 75 | M25 | 1 | 0 | 43.45 | 1.49 | 500 | 500 | 200000 | 0.0025 | 1.84e-07 | 1.042 | 900 | 0.197 | 15000 | 25 | 53.334 | 461.7567 | 0.2871 | 0 | 1 | 1
100 | Helical | 10 | 75 | M25 | 1 | 1 | 43.45 | 3.3525 | 500 | 500 | 200000 | 0.0025 | 0.000743 | 1.042 | 900 | 0.168 | 9375 | 25 | 50.67 | 487.62 | 0.2895 | 0.0009984 | 1 | 1
200 | Helical | 10 | 75 | M25 | 1 | 2 | 43.45 | 5.3108 | 500 | 403.5 | 180000 | 0.0022417 | 0.001804 | 1.1852 | 1000 | 0.137 | 6478 | 23.75 | 47.34 | 529.76 | 0.2925 | 0.0023184 | 1 | 0.9
300 | Helical | 10 | 75 | M25 | 1 | 3 | 43.45 | 7.699 | 500 | 306.5 | 160000 | 0.0019156 | 0.003141 | 1.3493 | 1050 | 0.112 | 4554 | 21.25 | 44.01 | 564.74 | 0.2955 | 0.0037184 | 1 | 0.8
400 | Helical | 10 | 75 | M25 | 1 | 4 | 43.45 | 9.8464 | 500 | 210 | 140000 | 0.0015 | 0.004892 | 1.5325 | 1100 | 0.092 | 2813 | 18.75 | 40.68 | 605.88 | 0.2985 | 0.0051984 | 1 | 0.7
500 | Helical | 10 | 75 | M25 | 2 | 5 | 33.891 | 10.081 | 390 | 180 | 120000 | 0.0015 | 0.007195 | 1.5935 | 1100 | 0.076 | 1500 | 15 | 37.35 | 666.5 | 0.3015 | 0.0067584 | 0.78 | 0.6
600 | Helical | 10 | 75 | M25 | 3 | 10 | 20.4215 | 12.8686 | 235 | 90 | 62000 | 0.0014516 | 0.010188 | 1.7881 | 1100 | 0.062 | 675 | 11.25 | 34.02 | 760.2174 | 0.3045 | 0.0083984 | 0.47 | 0.31
700 | Helical | 10 | 75 | M25 | 8 | 15 | 9.9935 | 18.9326 | 115 | 37.5 | 26000 | 0.0014423 | 0.014009 | 1.9096 | 1100 | 0.051 | 450 | 7.5 | 30.69 | 1008.1579 | 0.3075 | 0.010118 | 0.23 | 0.13
800 | Helical | 10 | 75 | M25 | 18 | 25 | 4.7795 | 18.4362 | 55 | 25 | 18000 | 0.0013889 | 0.014 | 1.9394 | 1100 | 0.042 | 225 | 3.75 | 27.36 | 803.2609 | 0.3105 | 0.011 | 0.11 | 0.09
900 | Helical | 10 | 75 | M25 | 45 | 55 | 2.607 | 24.7809 | 30 | 18.75 | 13500 | 0.0013889 | 0.014 | 1.9544 | 1100 | 0.034 | 120 | 2 | 27.3 | 650 | 0.3135 | 0.0118 | 0.06 | 0.0675
1000 | Helical | 10 | 75 | M25 | 112 | 100 | 1.738 | 25.8026 | 20 | 12.5 | 9000 | 0.0013889 | 0.014 | 1.9695 | 1100 | 0.028 | 60 | 1 | 27.3 | 650 | 0.3165 | 0.0138 | 0.04 | 0.045
1100 | Helical | 10 | 75 | M25 | 281 | 195 | 0.869 | 31.0596 | 10 | 6.25 | 4500 | 0.0013889 | 0.014 | 1.9847 | 1100 | 0.023 | 15 | 0.25 | 27.3 | 650 | 0.3195 | 0.0158 | 0.02 | 0.0225
1200 | Helical | 10 | 75 | M25 | 706 | 375 | 0 | 34.0837 | 0 | 0 | 0 | 0 | 0.014 | 2 | 1100 | 0.019 | 0 | 0 | 27.3 | 650 | 0.3225 | 0.0178 | 0 | 0
20 | Helical | 10 | 75 | M30 | 1 | 0 | 49.25 | 1.42 | 500 | 500 | 200000 | 0.0025 | 1.84e-07 | 1.042 | 900 | 0.197 | 18000 | 30 | 53.334 | 461.7567 | 0.2871 | 0 | 1 | 1
100 | Helical | 10 | 75 | M30 | 1 | 1 | 49.25 | 3.195 | 500 | 500 | 200000 | 0.0025 | 0.000743 | 1.042 | 900 | 0.168 | 11250 | 30 | 50.67 | 487.62 | 0.2895 | 0.0009984 | 1 | 1
200 | Helical | 10 | 75 | M30 | 1 | 2 | 49.25 | 5.0613 | 500 | 403.5 | 180000 | 0.0022417 | 0.001804 | 1.1852 | 1000 | 0.137 | 7773 | 28.5 | 47.34 | 529.76 | 0.2925 | 0.0023184 | 1 | 0.9
300 | Helical | 10 | 75 | M30 | 1 | 3 | 49.25 | 7.3373 | 500 | 306.5 | 160000 | 0.0019156 | 0.003141 | 1.3493 | 1050 | 0.112 | 5465 | 25.5 | 44.01 | 564.74 | 0.2955 | 0.0037184 | 1 | 0.8
400 | Helical | 10 | 75 | M30 | 1 | 4 | 49.25 | 9.3838 | 500 | 210 | 140000 | 0.0015 | 0.004892 | 1.5325 | 1100 | 0.092 | 3375 | 22.5 | 40.68 | 605.88 | 0.2985 | 0.0051984 | 1 | 0.7
500 | Helical | 10 | 75 | M30 | 2 | 5 | 38.415 | 9.6074 | 390 | 180 | 120000 | 0.0015 | 0.007195 | 1.5935 | 1100 | 0.076 | 1800 | 18 | 37.35 | 666.5 | 0.3015 | 0.0067584 | 0.78 | 0.6
600 | Helical | 10 | 75 | M30 | 3 | 10 | 23.1475 | 12.264 | 235 | 90 | 62000 | 0.0014516 | 0.010188 | 1.7881 | 1100 | 0.062 | 810 | 13.5 | 34.02 | 760.2174 | 0.3045 | 0.0083984 | 0.47 | 0.31
700 | Helical | 10 | 75 | M30 | 8 | 15 | 11.3275 | 18.0432 | 115 | 37.5 | 26000 | 0.0014423 | 0.014009 | 1.9096 | 1100 | 0.051 | 540 | 9 | 30.69 | 1008.1579 | 0.3075 | 0.010118 | 0.23 | 0.13
800 | Helical | 10 | 75 | M30 | 18 | 25 | 5.4175 | 17.5701 | 55 | 25 | 18000 | 0.0013889 | 0.014 | 1.9394 | 1100 | 0.042 | 270 | 4.5 | 27.36 | 803.2609 | 0.3105 | 0.011 | 0.11 | 0.09
900 | Helical | 10 | 75 | M30 | 45 | 55 | 2.955 | 23.6167 | 30 | 18.75 | 13500 | 0.0013889 | 0.014 | 1.9544 | 1100 | 0.034 | 144 | 2.4 | 27.3 | 650 | 0.3135 | 0.0118 | 0.06 | 0.0675
1000 | Helical | 10 | 75 | M30 | 112 | 100 | 1.97 | 24.5904 | 20 | 12.5 | 9000 | 0.0013889 | 0.014 | 1.9695 | 1100 | 0.028 | 72 | 1.2 | 27.3 | 650 | 0.3165 | 0.0138 | 0.04 | 0.045
1100 | Helical | 10 | 75 | M30 | 281 | 195 | 0.985 | 29.6004 | 10 | 6.25 | 4500 | 0.0013889 | 0.014 | 1.9847 | 1100 | 0.023 | 18 | 0.3 | 27.3 | 650 | 0.3195 | 0.0158 | 0.02 | 0.0225
1200 | Helical | 10 | 75 | M30 | 706 | 375 | 0 | 32.4825 | 0 | 0 | 0 | 0 | 0.014 | 2 | 1100 | 0.019 | 0 | 0 | 27.3 | 650 | 0.3225 | 0.0178 | 0 | 0
20 | Helical | 10 | 75 | M35 | 1 | 0 | 49.57 | 1.33 | 500 | 500 | 200000 | 0.0025 | 1.84e-07 | 1.042 | 900 | 0.197 | 21300 | 35 | 53.334 | 461.7567 | 0.2871 | 0 | 1 | 1
100 | Helical | 10 | 75 | M35 | 1 | 1 | 49.57 | 2.9925 | 500 | 500 | 200000 | 0.0025 | 0.000743 | 1.042 | 900 | 0.168 | 13313 | 35 | 50.67 | 487.62 | 0.2895 | 0.0009984 | 1 | 1
200 | Helical | 10 | 75 | M35 | 1 | 2 | 49.57 | 4.7406 | 500 | 403.5 | 180000 | 0.0022417 | 0.001804 | 1.1852 | 1000 | 0.137 | 9198 | 33.25 | 47.34 | 529.76 | 0.2925 | 0.0023184 | 1 | 0.9
300 | Helical | 10 | 75 | M35 | 1 | 3 | 49.57 | 6.8723 | 500 | 306.5 | 160000 | 0.0019156 | 0.003141 | 1.3493 | 1050 | 0.112 | 6467 | 29.75 | 44.01 | 564.74 | 0.2955 | 0.0037184 | 1 | 0.8
400 | Helical | 10 | 75 | M35 | 1 | 4 | 49.57 | 8.7891 | 500 | 210 | 140000 | 0.0015 | 0.004892 | 1.5325 | 1100 | 0.092 | 3994 | 26.25 | 40.68 | 605.88 | 0.2985 | 0.0051984 | 1 | 0.7
500 | Helical | 10 | 75 | M35 | 2 | 5 | 38.6646 | 8.9985 | 390 | 180 | 120000 | 0.0015 | 0.007195 | 1.5935 | 1100 | 0.076 | 2130 | 21 | 37.35 | 666.5 | 0.3015 | 0.0067584 | 0.78 | 0.6
600 | Helical | 10 | 75 | M35 | 3 | 10 | 23.2979 | 11.4867 | 235 | 90 | 62000 | 0.0014516 | 0.010188 | 1.7881 | 1100 | 0.062 | 959 | 15.75 | 34.02 | 760.2174 | 0.3045 | 0.0083984 | 0.47 | 0.31
700 | Helical | 10 | 75 | M35 | 8 | 15 | 11.4011 | 16.8996 | 115 | 37.5 | 26000 | 0.0014423 | 0.014009 | 1.9096 | 1100 | 0.051 | 639 | 10.5 | 30.69 | 1008.1579 | 0.3075 | 0.010118 | 0.23 | 0.13
800 | Helical | 10 | 75 | M35 | 18 | 25 | 5.4527 | 16.4565 | 55 | 25 | 18000 | 0.0013889 | 0.014 | 1.9394 | 1100 | 0.042 | 320 | 5.25 | 27.36 | 803.2609 | 0.3105 | 0.011 | 0.11 | 0.09
900 | Helical | 10 | 75 | M35 | 45 | 55 | 2.9742 | 22.1198 | 30 | 18.75 | 13500 | 0.0013889 | 0.014 | 1.9544 | 1100 | 0.034 | 171 | 2.8 | 27.3 | 650 | 0.3135 | 0.0118 | 0.06 | 0.0675
1000 | Helical | 10 | 75 | M35 | 112 | 100 | 1.9828 | 23.0318 | 20 | 12.5 | 9000 | 0.0013889 | 0.014 | 1.9695 | 1100 | 0.028 | 86 | 1.4 | 27.3 | 650 | 0.3165 | 0.0138 | 0.04 | 0.045
1100 | Helical | 10 | 75 | M35 | 281 | 195 | 0.9914 | 27.7243 | 10 | 6.25 | 4500 | 0.0013889 | 0.014 | 1.9847 | 1100 | 0.023 | 22 | 0.35 | 27.3 | 650 | 0.3195 | 0.0158 | 0.02 | 0.0225
1200 | Helical | 10 | 75 | M35 | 706 | 375 | 0 | 30.4238 | 0 | 0 | 0 | 0 | 0.014 | 2 | 1100 | 0.019 | 0 | 0 | 27.3 | 650 | 0.3225 | 0.0178 | 0 | 0
20 | Helical | 10 | 75 | M40 | 1 | 0 | 56.673 | 1.17 | 500 | 500 | 200000 | 0.0025 | 1.84e-07 | 1.042 | 900 | 0.197 | 24000 | 40 | 53.334 | 461.7567 | 0.2871 | 0 | 1 | 1
100 | Helical | 10 | 75 | M40 | 1 | 1 | 56.673 | 2.6325 | 500 | 500 | 200000 | 0.0025 | 0.000743 | 1.042 | 900 | 0.168 | 15000 | 40 | 50.67 | 487.62 | 0.2895 | 0.0009984 | 1 | 1
200 | Helical | 10 | 75 | M40 | 1 | 2 | 56.673 | 4.1703 | 500 | 403.5 | 180000 | 0.0022417 | 0.001804 | 1.1852 | 1000 | 0.137 | 10364 | 38 | 47.34 | 529.76 | 0.2925 | 0.0023184 | 1 | 0.9
300 | Helical | 10 | 75 | M40 | 1 | 3 | 56.673 | 6.0455 | 500 | 306.5 | 160000 | 0.0019156 | 0.003141 | 1.3493 | 1050 | 0.112 | 7286 | 34 | 44.01 | 564.74 | 0.2955 | 0.0037184 | 1 | 0.8
400 | Helical | 10 | 75 | M40 | 1 | 4 | 56.673 | 7.7317 | 500 | 210 | 140000 | 0.0015 | 0.004892 | 1.5325 | 1100 | 0.092 | 4500 | 30 | 40.68 | 605.88 | 0.2985 | 0.0051984 | 1 | 0.7
500 | Helical | 10 | 75 | M40 | 2 | 5 | 44.2049 | 7.916 | 390 | 180 | 120000 | 0.0015 | 0.007195 | 1.5935 | 1100 | 0.076 | 2400 | 24 | 37.35 | 666.5 | 0.3015 | 0.0067584 | 0.78 | 0.6
600 | Helical | 10 | 75 | M40 | 3 | 10 | 26.6363 | 10.1049 | 235 | 90 | 62000 | 0.0014516 | 0.010188 | 1.7881 | 1100 | 0.062 | 1080 | 18 | 34.02 | 760.2174 | 0.3045 | 0.0083984 | 0.47 | 0.31
700 | Helical | 10 | 75 | M40 | 8 | 15 | 13.0348 | 14.8666 | 115 | 37.5 | 26000 | 0.0014423 | 0.014009 | 1.9096 | 1100 | 0.051 | 720 | 12 | 30.69 | 1008.1579 | 0.3075 | 0.010118 | 0.23 | 0.13
800 | Helical | 10 | 75 | M40 | 18 | 25 | 6.234 | 14.4768 | 55 | 25 | 18000 | 0.0013889 | 0.014 | 1.9394 | 1100 | 0.042 | 360 | 6 | 27.36 | 803.2609 | 0.3105 | 0.011 | 0.11 | 0.09
900 | Helical | 10 | 75 | M40 | 45 | 55 | 3.4004 | 19.4588 | 30 | 18.75 | 13500 | 0.0013889 | 0.014 | 1.9544 | 1100 | 0.034 | 192 | 3.2 | 27.3 | 650 | 0.3135 | 0.0118 | 0.06 | 0.0675
1000 | Helical | 10 | 75 | M40 | 112 | 100 | 2.2669 | 20.2611 | 20 | 12.5 | 9000 | 0.0013889 | 0.014 | 1.9695 | 1100 | 0.028 | 96 | 1.6 | 27.3 | 650 | 0.3165 | 0.0138 | 0.04 | 0.045
1100 | Helical | 10 | 75 | M40 | 281 | 195 | 1.1335 | 24.3891 | 10 | 6.25 | 4500 | 0.0013889 | 0.014 | 1.9847 | 1100 | 0.023 | 24 | 0.4 | 27.3 | 650 | 0.3195 | 0.0158 | 0.02 | 0.0225
1200 | Helical | 10 | 75 | M40 | 706 | 375 | 0 | 26.7637 | 0 | 0 | 0 | 0 | 0.014 | 2 | 1100 | 0.019 | 0 | 0 | 27.3 | 650 | 0.3225 | 0.0178 | 0 | 0